## IMT-2020-17(Rev.1) (DECT)
No. | Secion in Report ITU-RM.2411 | Requieremnts | IEG | Compliance evaluation by the IEG(s) | Potenital issues | Attachment | Proponent's view
1 | 5.2.4.3.9 | Connection density | CEG | inconclusive | Unable to evaluate – too many assumptions required. Mesh- and cellular-network layouts have to be synchronized somehow. No procedure in ITU-R M.2412. Please see conclusions in section 14.5 in 5D/90 for details. RSSI threshold is not clearly determined for D2D communication. DECT explained to us that the system may prefer higher link quality with RSSI threshold, on top of minimum sensivity level and thus select connection via other devices instead of direct conection but it still does not provide us with exact simulation parameters values. |  | Evaluation group has made the assumption that cellular network is overlaying the mesh deployment ( this assumption may originate from 3GPP D2D communication). This assumption is not used in our simulation. Mesh network operates without overlaying cellular coverage and therefore such synchronization issue is not valid. Each node communicates to the next hop and is synchronized to frame timing provide by the neighbouring nodes. The interference caused by neighbouring node(s) transmission is calculated per each packet (per each transmission) so interference from colliding transmission, whether those are synchronized or not, is taken into account. RSSI threshold is expected to be a system parameter very similar manner as there is parameters provided for Suitablity criteria, or cell re-selection criteria in cellular systems. In the compliance template we have provided that minimum sensitivity is -94dBm for NLOS for downlink (Table 5. page 56). Very common threshold practice is to add 3 dB margin, i.e. have a minimum connection threshold to be -91dBm i.e. 3 dB over minimum sensitivity. ( also -88dBm, i.e. 6 dB over minimum sensitivity could be considered). DECT-2020 Results are provided with 3dB threshold, i.e using -91 dBm as a threshold. Actually we did not understand the question in that manner that evaluation group was asking the exact value to be used in simulation. The question was "Is there any particular value recommended in the DECT specs for this RSSI detection threshold?"
2 | 5.2.4.3.11 | Relaibiltiy | 5GIA, ChEG | No | Unknown antenna model. In theory, from 5*4 antenna arrow to 15*4 antenna arrow in the same configurations, the upper limited antenna gain is 10*log10(15/5) = 4.7dB. However, the values in table 18 of self-evaluatoin report already exceed it. |  | The upper limit of antenna gain is 10*log10(number of antenna elements) so with 64 antenna element the gain is 10*log10(64) = 18dB and with 20 antenna elements the gain is 10*log10(20)= 13 dB. So the main lobe difference is 5 dB. However the values in the tables are the SNIR change where the antenna directivity has impacted both the own signal, but also to the interference signal levels as the neighbouring cell beam is pointing to other direction selected in that cell. Naturally the increased directivity reduces signal energy leaking to other directions (side and back-lobes), as the larger portion of TX energy is concentrated to the desired direction beam. I.e the narrower beam is, less energy will be radiating to other direction. Therefore it is important to take into account in SNIR analysis that the non-intended direction interference levels are also varying based on antenna directivity performance. As beam is narrow, there is smaller likelihood that the main beam points to the direction that causes strong interference in neighbouring cell. We follow closely antenna modelling given in ITU-R M.2412-0, and we have modelled in our SNIR analysis the interference coming from other antennas side lopes explicitly. DECT-2020 NR proponet comments to ChEG and 5GIA : 1. System simulation and frequency reuse gain results We note that both ChEG and 5GIA simulation results are the very same, and therefore the our clarifications applies to both IEG reliability results. We have compared our single frequency results with several companies URLLC self-evaluation results available in 3GPP contributions. Contributions R1-1808865, R1-1813126 and R1-1813331 have all results URLLC on 700 Mhz case. In these conributions the (config B) 5%-tile SNIR values varies between 9.4 to -2.1 dB. In DECT -2020 submission the respective value is -1.7 dB, which is resonably in-line with these individual submissions in 3GPP. These evaluation reports have both downlink SNIR value of -2.8 dB, which is 1.1 dB less than result provided in the DECT submission and lower than referenced 3GPP submission. However in the higher percentage points the difference between results in DECT submission and these results are much more significant as the SINR is capped to 30 dB in Annex 3 of [ChEG] and Section II.E.1 of [5GIA]. Additionally, the gain differences from frequency re-use in 3- and 7-channel cases are very minor in results provided in Annex 3 of [ChEG] and Section II.E.1 of [5GIA]. The gain is only 7.2 dB for the 5th percentile point between the single frequency network operation (case 1) and re-use factor of 3 (case 2) and only 9.7 dB between single frequency network to re-use factor of 7 (case 3) case. For the 50-percentile point the corresponding gains are roughly 13 dB and 18 dB and for the 95-percentile point, the gain is increased even more, up to 22 dB and 28 dB respectively. Somehow the simulation favors users in good conditions. In DECT-2020 submission, there is no similar trend present. For 5-percentile point the 18.3 dB gain is achieved when moving from single frequency network to reuse 3, and 23.3 dB gain is achieved when moving from single frequency to reuse 7 case. For the 50-percentile and the 95-percentile points the gain between different frequency re-use factors remains at the similar level. Therefore, due to some reason not known, the results presented in Annex 3 [ChEG] and Section II.E.1 [5GIA] have tendency to provide more gains obtained from frequency re-use when UE has already a high SINR values and provides less gains in for low SINR UEs. In the presented result this impact is very significant and high SINR UEs are gaining roughly 18.3 dB more than low SINR UEs. In system level simulation assumptions (Table 4-1 in Annex 3 of [ChEG] and Table A-1 of [5GIA]), the scheduling is based on PF, Proportionally Fair scheduling. It is not apparent how scheduling will impact the performance results as the system level simulations should be based on full buffer use for collecting SINR statistics, and not to optimize system throughput at this stage. Proportional fair scheduling could favor those users in the good condition over the users in more challenging conditions and therefore may skew reliability results. As in these simulations each connection should always have data for transmission (based on full buffer) and systematic scheduling bias for good users may impact to SINR statistics collection. Can you clarify the PF scheduler operation: - How does the scheduler select which users are served first and which ones user served last in each simulation round? - Are all schedulers behaving systematically same manner in the simulation? - What is the antenna model used in the analysis? - How are antenna side slopes and interference from those modelled? - Why the simulation is preferring UEs with good channel? - Why frequency reuse gives so high gain for 50 and 95 percentile in your simulation? 2. Link simulation results The link level simulations and resulting SINR BLER curve is illustrated in Figure 3 in both IEG results. These link simulation results are done with QPSK(3/4) similarly as in the DECT-2020 submission. These performance results are based on Turbo code whereas DECT submission [3] was using Binary convolutional Coding (BCC). It is commonly known fact that the Turbo coding performs better than BCC. Even though better coding is used in the link simulations, the reported results are roughly 0.6 dB worse than results provided in DECT submission. DECT submission reported 8.6 dB and these results indicates that 9.2dB is needed to obtain 10-5 BLER reliability. This behaviour is not logical outcome as results provided with Turbo coding should be actually better than Binary convolutional coding results. What where the simulation assumption for link level perfromance evaluation ? It should be also noted that QPSK(3/4) coding is not only option which could be used for URLLC reliability evaluations. Even though DECT submission used in self-evaluation QPSK(3/4), the QPSK(1/2) is able to support needed application level data size with single slot transmission with transmission latency of 0.4166ms. | ChEG's response: According to the Calibration information between ChEG and 3GPP of Annex 1 in 5D/69, ChEG's simulator including the scheduler, channel model, interference model, antenna model and etc is already calibrated with 3GPP. However, DECT self-evaluation report does not include any calibration result information.
3 | 5.2.4.3.12 | Relaibiltiy | 5GIA, ChEG | No | using different methodology or assumptions from M.2412, such as In 5D/1299 (DECT): Device deployment is 80% indoor, 20% outdoor. In M.2412 8.4 Evaluation configurations TABLE 5 (end)：Device deployment is 80% outdoor, 20% indoor. |  | This is obvious typo. Same typo is in left side of the table where we list ITU-R assumptions.

## IMT-2020-18(Rev.1)
No. | Secion in Report ITU-RM.2411 | Requieremnts | IEG | Compliance evaluation by the IEG(s) | Potential issues | Attachment | Proponent's view
1 | 5.2.4.2 | Spectrum | CEG | Inconclusive | One important element that is missing is a channel numbering scheme and a frequency raster that would cover all the claimed frequency ranges. It is therefore difficult for the CEG to unequivocally conclude that the spectrum requirements are met. |  | Clarifications can be found in the "spectrum" part of the attached file, Please see page 38 the attached file for more details.
2 | 5.2.4.3.1, 5.2.4.3.3, 5.2.4.3.6 | Peak data rate, User experienced data rate , Area traffic capacity | CIRAT | No | CA is not well specified. |  | CA function is well supported as defined in EUHT specification. Please see page 43 the attached file for more details.
3 | 5.2.4.3.4, 5.2.4.3.5 | 5th percentile user spectral efficiency, Average spectral efficiency | 5GMF, 5GIA, CIRAT | No | number of antenna on TX and RX is 8, which is not enough. RR Scheduler specified in the EUHT specification but evaluation uses PF scheduler Large guard band leading to lower spectrum utlization |  | Views: 1. It is observed that the eMBB evaluation results from 5GMF/5GIA/CIRAT come from the same 2 companies. 2. There are many critical misunderstandings about EUHT from "sources" companies, which will lead to incorrect evaluation results. 3. According to self evaluation, evaluation report from Bnrist( which is composed of more neutral universities) , evaluation results from IEEE and field test results, 8T8R configuration is enough to meet the ITU requirements. 4. It is observed that evaluation results with different antenna configuration from the "sources" companies show strange trend. 5. Analysis results show that the "sources" companies use incorrect simulation assumptions (for example, antenna configuration) so that the performance is significantly reduced. 6. Detailed response and clarification can be found in page 24~36 of attached file. 7. Detailed response and clarification for RR scheduler and guard band can be found in page 55 and 39 in attached file. Questions for IEGs: 1. for the dense urban uplink, why is there slight improvements from 2T32R to 4T16R, but drastically decrease with 8T8R? even close to LTE 1T8R? 2. for the rural eMBB uplink, why is the performance of EUHT 8T8R even worse than NR 1T32R, although 8T8R has better diversity/array/spatial multiplexing gain? 3. for the indoor eMBB, why is the geometry SINR distribution with 1 vertical element is same as the the one with 8 vertical elements? 4. for the indoor eMBB uplink, why is the performance of EUHT 8T8R much worse than NR 2T32R, although 8T8R has similar diversity/array gain, much higher spatial multiplexing gain and with much more elements? 5. Could IEG please check if the correct antenna configuration used in the simulation? It should be 8x8. 6. Could IEG please check if the correct number of vertical antenna elements is used in simulation especially for Indoor hotspot? It should be 8. 7. for the dense urban downlink, why does the source from IEGs and 5GIF give completely same spectral efficiency results, but totally differently geometry SINR under the same configuration?
4 | 5.2.4.3.4, 5.2.4.3.5, …. | 5th percentile user spectral efficiency, Average spectral efficiency, mobility, connection density | CEG | Inconclusive | Scheduler (refer to 14.4 in 5D/90) and Bandwidth scalability (refer to 14.4 in 5D/90) Simulations: The CEG spent a considerable amount of time and effort in extracting all the specifications of EUHT RIT, in an attempt to reconfigure its simulator to evaluate this candidate. However, this reconfiguration step could not be completed by simple parametric modifications of common blocks. Instead, it needed the development of completely new building blocks that would have required efforts equivalent to, if not surpassing, those spent to assess the rest of the candidates examined by the CEG. Ultimately, the CEG decided to abandon its attempts to evaluate the minimum requirements of EUHT RIT via simulation. |  | Detailed response and clarification for RR scheduler and Bandwidth scalability can be found in page 55 and 39 in attached file.
5 | 5.2.4.3.10 | Energy Efficiency | CIRAT | No | Details for sleeping mode for device is not well specified |  | Details mentioned in CIRAT report, including the detailed procedure, sleep start time, frame lengtht are well specified in the EUHT specification. Please see page 48 of the attached file for detailed explanation.
6 | 5.2.4.3.11 | Reliability | CIRAT, 5GIA, 5GMF, WWRF | No | an MMSE algorithm of the best performance among many types of MMSE Receivers, such as MMSE IRC, is applied as per technical information given by the proponent. Technical detail of Kbest applied by the proponent in its self-evaluation is not clarified. Repetion performance is not good under low SINR |  | views: 1. It is observed that the relaibility evaluation results from 5GMF/5GIA/CIRAT come from the same 1 company. 2. There are many critical misunderstandings about EUHT from the only source company, which will lead to incorrect evaluation results. 3. Theoretical analysis and simulation verification show that repetition performance is good enough under low SINR. 4. With lower effective code rate and more antennas, EUHT should achieve higher reliability than NR. But evaluation from the source company gave the totally different and suspicious resutls. 5. With much more receive antenna, the performance of URLLC uplink should be at least similar to downlink. But evaluation from the source company gave the totally different and suspicious results. 6. Analysis results show that the source company may use the incorrect receiver processing (channel estimation, etc.) and/or wrong antenna configuration. 7. Please see page 11 of the attached file for more details. Questions for IEGs 1. With more TX antennas and lower code rate, why is the EUHT performance much worse than NR according to the evaluation results? 2. Could IEG please check if the correct channel estimation algorithm used in the simulation? 3. With diveristy gain and array gain from more receive antennas, why is the performance of uplink much worse than downlink? 4. Could IEG please check if the correct antenna configuration used in the simulation? It should be 8x2.
7 | 5.2.4.3.11 | Reliability | CEG | inconclusive | See comments above in row 4 (or refer to the conclusions in section 14.4 in 5D/90). Lack of information regarding Kbest receiver. |  | K-Best is a non-linear MIMO detection algorithm, which has been used in Nufront’s EUHT chipsets and product of many other companies. The detailed implementation can be found in relative books and academic papers. One of them is : https://www.researchgate.net/publication/220540216_A_VLSI_8_8_MIMO_near-ml_detector_with_preprocessing
8 | 5.2.4.3.4, 5.2.4.3.5,5.2.4.3.13... | Average spectral efficiency, 5%-tile spectral efficiency, Mobility Traffic channel link data rates,Reliability; ConnectionDensity, Area traffic capacity,User experienced data rate | CIRAT | No | These issues are remained from 33rd meeting, please see the attachement 1 about self-evaluation report and Bnrist EG evaluation report |  | Please see page 54 of the attached file for more details.
9 | 5.2.4.3.13 | Mobility Traffic channel link data rates | CIRAT,WWRF | No | Using the different methodologies or assumptions from M.2412 in self-evaluation report and Bnrist EG evaluation report. Please see the attachement 2 |  | Please see page 66 of the attached file for more details.
10 | 5.2.4.3.13 | Mobility Traffic channel link data rates@ Indoor Hotspot eMBB | CIRAT | No | Using the different methodologies or assumptions from M.2412 in self-evaluation report. In 5D/1300 (self eval): TDL-iii in link-level simulation In M.2412 8.4 Evaluation configurations Table 8: NLOS: CDL/TDL-i. LOS: CDL/TDL-iv in link-level simulation. |  | Please see page 71 of the attached file for more details.
11 | 5.2.4.3.14 | Mobility interruption time | CIRAT | No | RACH-less HO and CA are not well specified. For example, It is not clear how the CA based mobility works in case of mobility between source CAP and target CAP (in 3GPP, a common MAC entity is assumed for the CA operation), no detail description can be found in the EUHT_specification’s Section 8.11 “Spectrum aggregation mode”. |  | RACH-less HO and CA are well specified. Please see page 59 and 43 of the attached file for more details.
12 | 5.2.3.2.6.3 5.2.3.2.23.2 | Characteristics template | 5GIA | - | there are mismatch between Characteristics template for EUHT and EUHT Specification, which has negative influence on carrying out evaluation aciivities for IEGs. For example, DRX, Paging and so on. |  | Please see page 73 of the attached file for more details.