## DL-SE (CFG A)
Antenna Configuration | TXRU mapping | Tx scheme | Numerology | Duplexing | Requirement |  | 3GPP LTE | 3GPP NR | ITRI-LTE | ITRI-NR | Mediatek-NR | NCCU - NR |  | NCKU - NR | NTUST - NR | Average
| gNB : 8T = (8,4,2,1,1;1,4); UE : 2R = (1,1,2,1,1; 1,1) | MU-MIMO, Type II Codebook | 15kHz SCS | FDD | Average Spectral Efficiency [bit/s/Hz/TRxP] | 3.3 | 4.51~11.22 | 5.04~17.37 |  |  | 5.64 |  |  |  |  | 8.5609
| gNB : 16T = (8,4,2,1,1;2,4); UE : 4R = (1,2,2,1,1; 1,2) | SU-MIMO Class A Codebook | 15kHz,SCS | FDD |  |  |  |  | 10.4004
| gNB : 8T = (8,4,2,1,1;1,4); UE : 2R = (1,1,2,1,1; 1,1) | MU-MIMO Type I Codebook | 15kHz,SCS | FDD | [9 empty] | 9.1891
| gNB : 8T = (8,4,2,1,1;1,4); UE : 2R = (1,1,2,1,1; 1,1) | SU-MIMO Type I Codebook | 15kHz,SCS | FDD | [7 empty] | 9.4011 |  | 8.9857
| gNB: 16T = (8,4,2,1,1;2,4) UE: 1R=(1,1,1,1,1;1,1) | SU-MIMO Type I Codebook | 15kHz,SCS | FDD | [9 empty] | 5.199
| gNB: 16T = (8,4,2,1,1;2,4) UE: 2R=(1,1,2,1,1;1,1) | SU-MIMO Type I Codebook | 15kHz,SCS | FDD | [9 empty] | 9.8765
| gNB: 16T = (8,4,2,1,1;2,4) UE: 4R=(1,2,2,1,1;1,2) | SU-MIMO Type I Codebook | 15kHz,SCS | FDD | [5 empty] | 14.9171 |  |  |  | 9.36
| gNB: 8T = (16,8,2,1,1;2,2) UE: 1R=(1,1,1,1,1;1,1) | SU-MIMO Type I Codebook | 15kHz,SCS | FDD | [9 empty] | 5.0202
| gNB: 8T = (8,4,2,1,1;1,4) UE: 4R=(1,2,2,1,1;1,2) | SU-MIMO Type I Codebook | 15kHz,SCS | FDD | [9 empty] | 8.02
| gNB : 8T = (8,4,2,1,1;1,4); UE : 2R = (1,1,2,1,1; 1,1) | SU-MIMO Non-Codebook | 15kHz SCS | TDD, DDDSU | [8 empty] | 9.8799 |  | 11.6014 | 11.8722
| gNB : 16T = (8,4,2,1,1;2,4); UE : 4R = (1,2,2,1,1; 1,2) | SU-MIMO Class A Codebook | 15kHz,SCS | TDD, DDDSU |  |  |  |  | 11.5833
| gNB: 16T = (8,4,2,1,1;2,4) UE: 4R=(1,2,2,1,1;1,2) | SU-MIMO Type I Codebook | 15kHz,SCS | TDD, DDDSU | [5 empty] | 16.2195
| gNB : 8T = (8,4,2,1,1;1,4); UE : 2R = (1,1,2,1,1; 1,1) | SU-MIMO Non-Codebook | 30kHz SCS | TDD, DDDSU | [8 empty] | 9.788
| gNB : 8T = (8,4,2,1,1;1,4); UE : 2R = (1,1,2,1,1; 1,1) | MU-MIMO, Type II Codebook | 15kHz SCS | FDD | 5th User Spectral Efficiency [bit/s/Hz] | 0.12 | 0.12~0.29 | 0.13~0.57 |  |  | 0.128 |  |  |  |  | 0.42239
| gNB : 8T = (8,4,2,1,1;1,4); UE : 2R = (1,1,2,1,1; 1,1) | MU-MIMO Type I Codebook | 15kHz,SCS | FDD | [9 empty] | 0.49229
| gNB : 8T = (8,4,2,1,1;1,4); UE : 2R = (1,1,2,1,1; 1,1) | SU-MIMO Class A Codebook | 15kHz,SCS | FDD |  |  |  |  | 0.27546
| gNB : 8T = (8,4,2,1,1;1,4); UE : 2R = (1,1,2,1,1; 1,1) | SU-MIMO Type I Codebook | 15kHz,SCS | FDD | [7 empty] | 0.17026 |  | 0.49519
| gNB: 16T = (8,4,2,1,1;2,4) UE: 1R=(1,1,1,1,1;1,1) | SU-MIMO Type I Codebook | 15kHz,SCS | FDD | [9 empty] | 0.48999
| gNB: 16T = (8,4,2,1,1;2,4) UE: 2R=(1,1,2,1,1;1,1) | SU-MIMO Type I Codebook | 15kHz,SCS | FDD | [9 empty] | 0.50473
| gNB: 16T = (8,4,2,1,1;2,4) UE: 4R=(1,2,2,1,1;1,2) | SU-MIMO Type I Codebook | 15kHz,SCS | FDD | [5 empty] | 0.38702 |  |  |  | 0.494
| gNB: 8T = (16,8,2,1,1;2,2) UE: 1R=(1,1,1,1,1;1,1) | SU-MIMO Type I Codebook | 15kHz,SCS | FDD | [9 empty] | 0.53842
| gNB: 8T = (8,4,2,1,1;1,4) UE: 4R=(1,2,2,1,1;1,2) | SU-MIMO Type I Codebook | 15kHz,SCS | FDD | [9 empty] | 0.524
| gNB : 16T = (8,4,2,1,1;2,4); UE : 4R = (1,2,2,1,1; 1,2) | SU-MIMO Non-Codebook based | 15kHz SCS | TDD, DDDSU | [5 empty] | 0.42353 | [5 empty] | 0.31164
| gNB : 8T = (8,4,2,1,1;1,4); UE : 2R = (1,1,2,1,1; 1,1) | SU-MIMO Non-Codebook | 15kHz SCS | TDD, DDDSU | [8 empty] | 0.16543 |  | 0.4798
| gNB : 8T = (8,4,2,1,1;1,4); UE : 2R = (1,1,2,1,1; 1,1) | SU-MIMO Class A Codebook | 15kHz,SCS | TDD, DDDSU |  |  |  |  | 0.32395
| gNB : 8T = (8,4,2,1,1;1,4); UE : 2R = (1,1,2,1,1; 1,1) | SU-MIMO Non-Codebook | 30kHz SCS | TDD, DDDSU | [8 empty] | 0.1778
Baseline evaluation configuration parameters
Carrier frequency for evaluation | 700 MHz | [5 empty] | Aligned with reference | Aligned with reference | 700 MHz | 700 MHz | Aligned with reference | Aligned with reference |  | Aligned with reference | Aligned with reference
BS antenna height | 35 m | [5 empty] | Aligned with reference | Aligned with reference | 35 m | 35 m | Aligned with reference | Aligned with reference |  | Aligned with reference | Aligned with reference
Total transmit power per TRxP | 49 dBm for 20 MHz bandwidth 46 dBm for 10 MHz bandwidth | [7 empty] | 49 dBm for 20 MHz bandwidth 46 dBm for 10 MHz bandwidth | 49 dBm for 20 MHz bandwidth 46 dBm for 10 MHz bandwidth | Aligned with reference | Aligned with reference |  | 46 dBm for 10 MHz bandwidth | 49 dBm for 20 MHz bandwidth
UE power class | 23 dBm | [5 empty] | Aligned with reference | Aligned with reference | 23 dBm | 23 dBm |  | Aligned with reference |  | Aligned with reference | Aligned with reference
Inter-site distance | 1732 m | [5 empty] | Aligned with reference | Aligned with reference | 1732 m | 1732 m | Aligned with reference | Aligned with reference |  | Aligned with reference | Aligned with reference
Number of antenna elements per TRxP | Up to 64 Tx/Rx | [7 empty] | Up to 64 Tx/Rx | Up to 64 Tx/Rx | Up to 64 Tx/Rx | up to 8 Tx |  | up to 16 Tx | up to 8 Tx
Number of antenna elements per UE | Up to 4 Tx/Rx | [7 empty] | Up to 4 Tx/Rx | Up to 4 Tx/Rx | Up to 4 Tx/Rx | up to 4 Rx |  | up to 4 Rx | up to 4 Rx
Percentage of high loss and low loss building type | 100% low loss | [7 empty] | 100% low loss | 100% low loss | Aligned with reference | Aligned with reference |  | Aligned with reference | Aligned with reference
Device deployment | 50% indoor, 50% outdoor (in-car) Randomly and uniformly distributed over the area | [7 empty] | 50% indoor, 50% outdoor (in-car) Randomly and uniformly distributed over the area | 50% indoor, 50% outdoor (in-car) Randomly and uniformly distributed over the area | Aligned with reference | Aligned with reference |  | Aligned with reference | Aligned with reference
UE mobility model | Fixed and identical speed ¦v¦ of all UEs, randomly and uniformly distributed direction | [5 empty] | Aligned with reference | Aligned with reference | Fixed and identical speed ¦v¦ of all UEs, randomly and uniformly distributed direction | Fixed and identical speed ¦v¦ of all UEs, randomly and uniformly distributed direction | Aligned with reference | Aligned with reference |  | Aligned with reference | Aligned with reference
UE speeds of interest | Indoor users: 3 km/h; Outdoor users (in-car): 120 km/h; 500 km/h for evaluation of mobility in high-speed case | [5 empty] | Aligned with reference | Aligned with reference | Indoor users: 3 km/h; Outdoor users (in-car): 120 km/h; 500 km/h for evaluation of mobility in high-speed case | Indoor users: 3 km/h; Outdoor users (in-car): 120 km/h; 500 km/h for evaluation of mobility in high-speed case | Aligned with reference | Aligned with reference |  | Aligned with reference | Aligned with reference
Inter-site interference modeling | Explicitly modelled | [5 empty] | Aligned with reference | Aligned with reference | Explicitly modelled | Explicitly modelled | Aligned with reference | Aligned with reference |  | Aligned with reference | Aligned with reference
BS noise figure | 5 dB | [5 empty] | Aligned with reference | Aligned with reference | 5 dB | 5 dB | Aligned with reference | Aligned with reference |  | Aligned with reference | Aligned with reference
UE noise figure | 7 dB | [5 empty] | Aligned with reference | Aligned with reference | 7 dB | 7 dB | Aligned with reference | Aligned with reference |  | Aligned with reference | Aligned with reference
BS antenna element gain | 8 dBi | [5 empty] | Aligned with reference | Aligned with reference | 8 dBi | 8 dBi | Aligned with reference | Aligned with reference |  | Aligned with reference | Aligned with reference
UE antenna element gain | 0 dBi | [5 empty] | Aligned with reference | Aligned with reference | 0 dBi | 0 dBi | Aligned with reference | Aligned with reference |  | Aligned with reference | Aligned with reference
Thermal noise level | ‒174 dBm/Hz | [5 empty] | Aligned with reference | Aligned with reference | ‒174 dBm/Hz | ‒174 dBm/Hz | Aligned with reference | Aligned with reference |  | Aligned with reference | Aligned with reference
Traffic model | Full buffer | [5 empty] | Aligned with reference | Aligned with reference | Full buffer | Full buffer | Aligned with reference | Aligned with reference |  | Aligned with reference | Aligned with reference
Simulation bandwidth | 20 MHz for TDD, 10 MHz+10 MHz for FDD | [5 empty] | Aligned with reference | Aligned with reference | 20 MHz for TDD, 10 MHz+10 MHz for FDD | 20 MHz for TDD, 10 MHz+10 MHz for FDD | Aligned with reference | Aligned with reference |  | 10 MHz+10 MHz for FDD | 20 MHz for TDD
UE density | 10 UEs per TRxP Randomly and uniformly distributed over the area | [5 empty] | Aligned with reference | Aligned with reference | 10 UEs per TRxP Randomly and uniformly distributed over the area | 10 UEs per TRxP Randomly and uniformly distributed over the area | Aligned with reference | Aligned with reference |  | Aligned with reference | Aligned with reference
UE antenna height | 1.5 m | [5 empty] | Aligned with reference | Aligned with reference | 1.5 m | 1.5 m | Aligned with reference | Aligned with reference |  | Aligned with reference | Aligned with reference
Channel Model | A, B | [7 empty] | RMa_A | RMa_A | RMa_A | RMa_A |  | RMa_A | RMa_A
Additional parameters (Technical)
Multiple access | OFDMA | [7 empty] | OFDMA | OFDMA | Aligned with reference | Aligned with reference |  | Aligned with reference | Aligned with reference
Duplexing | TDD, FDD | [7 empty] | TDD, FDD | TDD, FDD | FDD | FDD | TDD | FDD | TDD
Network synchronization | Synchronized | [7 empty] | Synchronized | Synchronized | Aligned with reference | Aligned with reference |  | Aligned with reference | Aligned with reference
Modulation | Up to 256 QAM | [7 empty] | Up to 256QAM | Up to 256QAM | Up to 256QAM | Aligned with reference |  | Aligned with reference | Aligned with reference
Coding on PDSCH | LDPC Max code-block size=8448bit [with BP decoding] | [7 empty] | Turbo code | LDPC code | LDPC code | Aligned with reference |  | Aligned with reference | Aligned with reference
Numerology | 15, 30 kHz SCS, 14 OFDM symbol slot | [7 empty] | 15 kHz, 14 OFDM symbol slot | 15 kHz, 14 OFDM symbol slot | 15 kHz, 14 OFDM symbol slot | 15kHz SCS, 14 OFDM symbol slot | 15k/30kHz SCS, 14 OFDM symbol slot | 15 kHz SCS, 14 OFDM symbol slot | 15 kHz SCS, 14 OFDM symbol slot
Guard band ratio on simulation bandwidth | FDD: 6.4% (for 10 MHz) TDD: 8.2% (51 RB for 30kHz SCS), or 4.6% (106 RB for 15kHz SCS) | [7 empty] | Aligned with reference | Aligned with reference | Aligned with reference | Aligned with reference |  | FDD: 6.4% (for 10 MHz) | Aligned with reference
Frame structure | Full downlink, DDDSU, DDSU, DSUUD | [7 empty] | TDD: DDDSU FDD: full downlink | TDD: DDDSU FDD: full downlink | FDD ; Full downlink | Full downlink | DDDSU | Full downlink | DDDSU
Transmission scheme | Closed SU/MU-MIMO, with rank adaptation | [7 empty] | Closed SU/MU-MIMO, with rank adaptation | Closed SU/MU-MIMO, with rank adaptation | Aligned with reference | Closed SU-MIMO, with rank adaptation |  | closed SU/MU-MIMO adaptation | closed SU/MU-MIMO adaptation
DL CSI measurement | Non-precoded CSI-RS based | [7 empty] | FDD:Non-precoded CSI-RS based TDD:Precoded CSI-RS based, non-PMI | FDD:Non-precoded CSI-RS based TDD:Precoded CSI-RS based, non-PMI | Aligned with reference | Non-precoded CSI-RS based | Precoded CSI-RS based, non-PMI | Non-precoded CSI-RS based | Precoded CSI-RS based, non-PMI
DL codebook | Type II codebook | [7 empty] | FDD: Class A codebook ; TDD: Ideal codebook | FDD:Type I codebook (single panel) ; TDD:Ideal codebook | Aligned with reference | Type I codebook (single panel) ; | N/A | Type I codebook (single panel) ; | N/A
PRB bundling | 4 PRBs | [7 empty] | 4 PRBs | 4 PRBs | Aligned with reference | Aligned with reference |  | 4 PRBs | Aligned with reference
MU dimension | Up to 8, 12 layers | [7 empty] | N/A | N/A | MU-MIMO with rank 2/4 adaptation per user Maximum MU layer = 8 | N/A |  | N/A | N/A
SU dimension | Up to 2, 4 layers | [7 empty] | Up to 4 layers | Up to 4 layers | Up to 2 layers | Up to 2 layers |  | For 2Rx: Up to 2 layers | Up to 2 layers
Codeword (CW)-to-layer mapping | For 1~4 layers, CW1; For 5 layers or more, two CWs | [7 empty] | For 1~4 layers, CW1 | For 1~4 layers, CW1 | Aligned with reference | Aligned with reference |  | Aligned with reference | Aligned with reference
SRS transmission | Companies to Report: • Precoded or non-precoded SRS transmission; • SRS switch or not for 1T4R/2T4R/1T2R • SRS bandwidth • Number of OFDM symbols within 1 slot for SRS transmission per UE | [7 empty] | N/A | N/A | N/A | N/A | For UE 2 Tx ports: Non-precoded SRS, 2 SRS ports (with 2 SRS resources), 2 symbols per 5 slots; | N/A | For UE 2 Tx ports: Non-precoded SRS, 2 SRS ports (with 2 SRS resources), 2 symbols per 5 slots;
Interference measurement | SU-CQI; CSI-IM for inter-cell interference measurement | [7 empty] | SU-CQI; CSI-IM for inter-cell interference measurement | SU-CQI; CSI-IM for inter-cell interference measurement | Aligned with reference | SU-CQI; CSI-IM for inter-cell interference measurement |  | SU-CQI; CSI-IM for inter-cell interference measurement | SU-CQI; CSI-IM for inter-cell interference measurement
CBG | 1 | [7 empty] | 1 | 1 | Aligned with reference | Aligned with reference |  | Aligned with reference | Aligned with reference
ACK/NACK delay | UE capability 1 | [7 empty] | The next available UL slot | The next available UL slot | The next available UL slot | The next available UL slot |  | The next available UL slot | The next available UL slot
Re-transmission delay | Next available DL slot after NACK, 3 slots | [7 empty] | The next available DL slot after receiving NACK | The next available DL slot after receiving NACK | The next available DL slot after receiving NACK | Aligned with reference |  | the next available DL slot after receiving NACK | the next available DL slot after receiving NACK
Antenna configuration at TRxP | (M, N, P, Mg, Ng; Mp, Np) - M: Number of vertical antenna elements within a panel, on one polarization - N: Number of horizontal antenna elements within a panel, on one polarization - P: Number of polarizations - Mg: Number of panels in a column; - Ng: Number of panels in a row; - Mp: Number of vertical TXRUs within a panel, on one polarization - Np: Number of horizontal TXRUs within a panel, on one polarization | [7 empty] | gNB : 16T = (M,N,P,Mg,Ng; Mp,Np) = (8,4,2,1,1;2,4); | gNB : 16T = (M,N,P,Mg,Ng; Mp,Np) = (8,4,2,1,1;2,4); | 8Tx cross-polarized antenna (M,N,P,Mg,Ng) = (8,4,2,1,4) | gNB : 8T: (M,N,P,Mg,Ng; Mp,Np) = (8,4,2,1,1;1,4); |  | For 8T: (M,N,P,Mg,Ng; Mp,Np) = (16,8,2,1,1;2,2), (8,4,2,1,1;1,4) -16T: (M,N,P,Mg,Ng; Mp,Np) =(8,4,2,1,1;2,4) (dH, dV)=(0.5, 0.8)λ | gNB : 8T: (M,N,P,Mg,Ng; Mp,Np) = (8,4,2,1,1;1,4);
Antenna configuration at UE | (M, N, P, Mg, Ng; Mp, Np) - M: Number of vertical antenna elements within a panel, on one polarization - N: Number of horizontal antenna elements within a panel, on one polarization - P: Number of polarizations - Mg: Number of panels; - Ng: default: 1 - Mp: Number of vertical TXRUs within a panel, on one polarization - Np: Number of horizontal TXRUs within a panel, on one polarization | [7 empty] | UE : 4R = (M,N,P,Mg,Ng; Mp,Np) = (1,2,2,1,1; 1,2) | UE : 4R = (M,N,P,Mg,Ng; Mp,Np) = (1,2,2,1,1; 1,2) | UE : 2R: (M,N,P,Mg,Ng; Mp,Np) = (1,1,2,1,1; 1,1) | UE : 2R: (M,N,P,Mg,Ng; Mp,Np) = (1,1,2,1,1; 1,1) |  | For 4R: (M,N,P,Mg,Ng; Mp,Np) = (1,2,2,1,1;1,2) -2R: (M,N,P,Mg,Ng; Mp,Np) = (1,1,2,1,1; 1,1) -1R: (M,N,P,Mg,Ng; Mp,Np) = (1,1,1,1,1;1,1) | UE : 2R: (M,N,P,Mg,Ng; Mp,Np) = (1,1,2,1,1; 1,1)
Scheduling | PF | [7 empty] | PF | PF | MU-PF | Aligned with reference |  | Aligned with reference | Aligned with reference
BS receiver type | MMSE-IRC | [7 empty] | MMSE-IRC | MMSE-IRC | Aligned with reference | Aligned with reference |  | Aligned with reference | Aligned with reference
Channel estimation | Non-ideal | [7 empty] | Non-ideal | Non-ideal | Aligned with reference | Aligned with reference |  | Non-ideal | Non-ideal
Additional parameters (System)
TRxP number per site | 1 3 | [7 empty] | 3 | 3 | 3 | 3 |  | 1 | Aligned with reference
Mechanic tilt | 90° in GCS (pointing to horizontal direction) | [7 empty] | Aligned with reference | Aligned with reference | Aligned with reference | Aligned with reference |  | Aligned with reference | Aligned with reference
Electronic tilt | 96, 100 degree | [7 empty] | 100 deg | 100 deg | 100deg in LCS | 100 deg |  | 100 degree | 100 degree
Handover margin (dB) | 1 | [7 empty] | 1 | 1 |  | 1 |  | 1 | 1
UT attachment | Based on RSRP (TR36.873) from port 0 | [7 empty] | Aligned with reference | Aligned with reference | Based on RSRP (Eq. (8.1-1) in TR 36.873) from port 0 | Aligned with reference |  | Aligned with reference | Aligned with reference
Wrapping around method | Geographical distance based wrapping | [7 empty] | Aligned with reference | Aligned with reference | Aligned with reference | Aligned with reference |  | Aligned with reference | Aligned with reference
Beam set at TRxP (Constraints for the range of selective analog beams per TRxP) | [13 empty] | Aligned with reference | Aligned with reference
Criteria for selection for serving TRxP | Maximizing RSRP (digital beamf. not considered) | [7 empty] | Aligned with reference | Aligned with reference | Aligned with reference | Aligned with reference |  | Aligned with reference | Aligned with reference
-
Overhead Assumption
Total RE Overhead (%) | ~ 32% (FDD), ~ 32%, 44% (TDD), …
PDCCH | [8 empty] | 3 symbols | 2 symbols | 2 complete symbols | 2 symbols | 2 symbols | 2 symbols | 2 symbols
SSB | [8 empty] | N/A | 1 SSB / 20ms | 1 SSB per 20 ms | 1 SSB / 20ms | 1 SSB / 20ms | 1 SSB / 20ms | 1 SSB / 20ms
CSI-RS for CM | [8 empty] | 5 slots period; Up to 32 ports | FDD: 5 slots period; 32 ports for 32Tx; TDD: 5 ms period; 4*10 ports, 1RE/port/PRB | FDD: 32 ports per 5 slots | 5 slots period; 8 ports for 8Tx; | 10*4ports per 5 slots for 4Rx | 5 slots period; 16 ports for 16Tx; | 10*4ports per 5 slots for 4Rx
CSI-RS for IM | [8 empty] | N/A | ZP CSI-RS with 5 slots period; 4 RE/PRB/5 slots |  | ZP CSI-RS with 5 slots period; 4 RE/PRB/5 slots | ZP CSI-RS with 5 slots period; 4 RE/PRB/5 slots | ZP CSI-RS with 5 slots period; 4 RE/PRB/5 slots | ZP CSI-RS with 5 slots period; 4 RE/PRB/5 slots
DMRS | [8 empty] | 12 RE/PRB | Type II, up to 12 ports, dynamic | Type II, based on MU-layer (dynamic in simulation) | Type II dynamic; For 8Tx: , Up to 8 ports; | Type II dynamic; For 8Tx: , Up to 8 ports; | Type II dynamic; For 8Tx: , Up to 8 ports; | Type II dynamic; For 8Tx: , Up to 8 ports;
TRS | [8 empty] | N/A | 20ms period; maximal bandwidth with 52 PRB; burst length with 2 slots 12 RE/PRB/20ms | 2 consecutive slots per 20ms, 1 port, 50PRB | 20ms period; maximal bandwidth with 52 PRB; burst length with 2 slots 12 RE/PRB/20ms | 20ms period; maximal bandwidth with 52 PRB; burst length with 2 slots 12 RE/PRB/20ms | 20ms period; maximal bandwidth with 52 PRB; burst length with 2 slots 12 RE/PRB/20ms | 20ms period; maximal bandwidth with 52 PRB; burst length with 2 slots 12 RE/PRB/20ms
GP | [8 empty] | N/A | FDD: N/A TDD: 2 symbols in 10ms |  | N/A | 2 symbols | N/A | 2 symbols
PSS/SSS | [8 empty] | 288 REs per 10 ms
PBCH | [8 empty] | 288 REs per 10 ms
CRS | [8 empty] | Up to 4 ports
MBSFN number | [8 empty] | N/A

## UL-SE (CFG A)
Antenna Configuration | TXRU mapping | Tx scheme | Numerology | Duplexing | Requirement |  | 3GPP LTE | 3GPP NR | ITRI-LTE | ITRI-NR | Mediatek-NR | NCCU - NR |  | NCKU - NR | NTUST - NR | Average
| gNB : 8R = (8,4,2,1,1;1,4); UE : 1T = (1,1,1,1,1; 1,1) | SU-MIMO Type I Codebook | 15kHz SCS | FDD | Average Spectral Efficiency [bit/s/Hz/TRxP] | 1.6 | 3.59~4.30 | 3.75~15.55 |  |  | 4.5 |  |  |  |  | 8.2938
| gNB : 16R = (8,4,2,1,1;2,4); UE : 4T = (1,2,2,1,1; 1,2) | SU-MIMO LTE 2Tx Codebook | 15kHz,SCS | FDD |  |  |  |  | 9.3021
| gNB : 8R = (8,4,2,1,1;1,4); UE : 2T = (1,1,2,1,1; 1,1) | SU-MIMO Type I Codebook | 15kHz,SCS | FDD | [7 empty] | 9.0417 |  | 8.6244
| gNB: 16R = (8,4,2,1,1;2,4) UE: 1T=(1,1,1,1,1;1,1) | SU-MIMO Type I Codebook | 15kHz,SCS | FDD | [9 empty] | 5.6764
| gNB: 16R = (8,4,2,1,1;2,4) UE: 2T=(1,1,2,1,1;1,1) | SU-MIMO Type I Codebook | 15kHz,SCS | FDD | [9 empty] | 10.1495
| gNB: 16R = (8,4,2,1,1;2,4) UE: 4T=(1,2,2,1,1;1,2) | SU-MIMO Type I Codebook | 15kHz,SCS | FDD | [5 empty] | 11.8373 |  |  |  | 10.4
| gNB: 8R = (16,8,2,1,1;2,2) UE: 1T=(1,1,1,1,1;1,1) | SU-MIMO Type I Codebook | 15kHz,SCS | FDD | [9 empty] | 5.5952
| gNB: 8R = (8,4,2,1,1;1,4) UE: 4T=(1,2,2,1,1;1,2) | SU-MIMO Type I Codebook | 15kHz,SCS | FDD | [9 empty] | 8.82
| gNB : 16R = (8,4,2,1,1;2,4); UE : 4T = (1,2,2,1,1; 1,2) | SU-MIMO Type I Codebook | 15kHz SCS | TDD, DDDSU | [5 empty] | 11.8337 | [5 empty] | 8.8464
| gNB : 8R = (8,4,2,1,1;1,4); UE : 2T = (1,1,2,1,1; 1,1) | SU-MIMO Type I Codebook | 15kHz SCS | TDD, DDDSU | [8 empty] | 8.387
| gNB : 16R = (8,4,2,1,1;2,4); UE : 4T = (1,2,2,1,1; 1,2) | SU-MIMO LTE 2Tx Codebook | 15kHz,SCS | TDD, DDDSU |  |  |  |  | 9.8064 | [5 empty] | 7.215
| gNB : 8R = (8,4,2,1,1;1,4); UE : 2T = (1,1,2,1,1; 1,1) | SU-MIMO Type I Codebook | 30kHz SCS | TDD, DDDSU | [8 empty] | 7.95
| gNB : 8R = (8,4,2,1,1;1,4); UE : 1T = (1,1,1,1,1; 1,1) | SU-MIMO Type I Codebook | 15kHz SCS | FDD | 5th User Spectral Efficiency [bit/s/Hz] | 0.045 | 0.1~0.22 | 0.09~0.63 |  |  | 0.224 |  |  |  |  | 0.39843
| gNB : 16R = (8,4,2,1,1;2,4); UE : 4T = (1,2,2,1,1; 1,2) | SU-MIMO LTE 2Tx Codebook | 15kHz,SCS | FDD |  |  |  |  | 0.29042
| gNB : 8R = (8,4,2,1,1;1,4); UE : 2T = (1,1,2,1,1; 1,1) | SU-MIMO Type I Codebook | 15kHz,SCS | FDD | [7 empty] | 0.070936 |  | 0.4821
| gNB: 16R = (8,4,2,1,1;2,4) UE: 1T=(1,1,1,1,1;1,1) | SU-MIMO Type I Codebook | 15kHz,SCS | FDD | [9 empty] | 0.465
| gNB: 16R = (8,4,2,1,1;2,4) UE: 2T=(1,1,2,1,1;1,1) | SU-MIMO Type I Codebook | 15kHz,SCS | FDD | [9 empty] | 0.53227
| gNB: 16R = (8,4,2,1,1;2,4) UE: 4T=(1,2,2,1,1;1,2) | SU-MIMO Type I Codebook | 15kHz,SCS | FDD | [5 empty] | 0.30583 |  |  |  | 0.553
| gNB: 8R = (16,8,2,1,1;2,2) UE: 1T=(1,1,1,1,1;1,1) | SU-MIMO Type I Codebook | 15kHz,SCS | FDD | [9 empty] | 0.47074
| gNB: 8R = (8,4,2,1,1;1,4) UE: 4T=(1,2,2,1,1;1,2) | SU-MIMO Type I Codebook | 15kHz,SCS | FDD | [9 empty] | 0.482
| gNB : 16R = (8,4,2,1,1;2,4); UE : 4T = (1,2,2,1,1; 1,2) | SU-MIMO Type I Codebook | 15kHz SCS | TDD, DDDSU | [5 empty] | 0.30115 | [5 empty] | 0.13775
| gNB : 8R = (8,4,2,1,1;1,4); UE : 2T = (1,1,2,1,1; 1,1) | SU-MIMO Type I Codebook | 15kHz SCS | TDD, DDDSU | [8 empty] | 0.071838 |  | 0.070992
| gNB : 16R = (8,4,2,1,1;2,4); UE : 4T = (1,2,2,1,1; 1,2) | SU-MIMO LTE 2Tx Codebook | 15kHz,SCS | TDD, DDDSU |  |  |  |  | 0.30563
| gNB : 8R = (8,4,2,1,1;1,4); UE : 2T = (1,1,2,1,1; 1,1) | SU-MIMO Type I Codebook | 30kHz SCS | TDD, DDDSU | [8 empty] | 0.107
Baseline evaluation configuration parameters
Carrier frequency for evaluation | 700 MHz | [5 empty] | Aligned with reference | Aligned with reference | 700 MHz | 700 MHz | Aligned with reference | Aligned with reference |  | Aligned with reference | Aligned with reference
BS antenna height | 35 m | [5 empty] | Aligned with reference | Aligned with reference | 35 m | 35 m | Aligned with reference | Aligned with reference |  | Aligned with reference | Aligned with reference
Total transmit power per TRxP | 49 dBm for 20 MHz bandwidth 46 dBm for 10 MHz bandwidth | [7 empty] | 49 dBm for 20 MHz bandwidth 46 dBm for 10 MHz bandwidth | 49 dBm for 20 MHz bandwidth 46 dBm for 10 MHz bandwidth | 46 dBm for 10 MHz bandwidth | Aligned with reference |  | 46 dBm for 10 MHz bandwidth | 49 dBm for 20 MHz bandwidth
UE power class | 23 dBm | [5 empty] | Aligned with reference | Aligned with reference | 23 dBm | 23 dBm | Aligned with reference | Aligned with reference |  | Aligned with reference | Aligned with reference
Inter-site distance | 1732 m | [5 empty] | Aligned with reference | Aligned with reference | 1732 m | 1732 m | Aligned with reference | Aligned with reference |  | Aligned with reference | Aligned with reference
Number of antenna elements per TRxP | Up to 64 Tx/Rx | [7 empty] | Up to 64 Tx/Rx | Up to 64 Tx/Rx | Up to 64 Tx/Rx | up to 8 Rx |  | up to 16 Rx | up to 8 Rx
Number of antenna elements per UE | Up to 4 Tx/Rx | [7 empty] | Up to 4 Tx/Rx | Up to 4 Tx/Rx | Up to 4 Tx/Rx | up to 2 Tx |  | up to 4 Tx | up to 4 Tx
Percentage of high loss and low loss building type | 100% low loss | [5 empty] | Aligned with reference | Aligned with reference | 100% low loss | 100% low loss | Aligned with reference | Aligned with reference |  | Aligned with reference | Aligned with reference
Device deployment | 50% indoor, 50% outdoor (in-car) Randomly and uniformly distributed over the area | [7 empty] | 50% indoor, 50% outdoor (in-car) Randomly and uniformly distributed over the area | 50% indoor, 50% outdoor (in-car) Randomly and uniformly distributed over the area | Aligned with reference | Aligned with reference |  | Aligned with reference | Aligned with reference
UE mobility model | Fixed and identical speed ¦v¦ of all UEs, randomly and uniformly distributed direction | [5 empty] | Aligned with reference | Aligned with reference | Fixed and identical speed ¦v¦ of all UEs, randomly and uniformly distributed direction | Fixed and identical speed ¦v¦ of all UEs, randomly and uniformly distributed direction | Aligned with reference | Aligned with reference |  | Aligned with reference | Aligned with reference
UE speeds of interest | Indoor users: 3 km/h; Outdoor users (in-car): 120 km/h; 500 km/h for evaluation of mobility in high-speed case | [5 empty] | Aligned with reference | Aligned with reference | Indoor users: 3 km/h; Outdoor users (in-car): 120 km/h; 500 km/h for evaluation of mobility in high-speed case | Indoor users: 3 km/h; Outdoor users (in-car): 120 km/h; 500 km/h for evaluation of mobility in high-speed case | Aligned with reference | Aligned with reference |  | Aligned with reference | Aligned with reference
Inter-site interference modeling | Explicitly modelled | [5 empty] | Aligned with reference | Aligned with reference | Explicitly modelled | Explicitly modelled | Aligned with reference | Aligned with reference |  | Aligned with reference | Aligned with reference
BS noise figure | 5 dB | [5 empty] | Aligned with reference | Aligned with reference | 5 dB | 5 dB | Aligned with reference | Aligned with reference |  | Aligned with reference | Aligned with reference
UE noise figure | 7 dB | [5 empty] | Aligned with reference | Aligned with reference | 7 dB | 7 dB | Aligned with reference | Aligned with reference |  | Aligned with reference | Aligned with reference
BS antenna element gain | 8 dBi | [5 empty] | Aligned with reference | Aligned with reference | 8 dBi | 8 dBi | Aligned with reference | Aligned with reference |  | Aligned with reference | Aligned with reference
UE antenna element gain | 0 dBi | [5 empty] | Aligned with reference | Aligned with reference | 0 dBi | 0 dBi | Aligned with reference | Aligned with reference |  | Aligned with reference | Aligned with reference
Thermal noise level | ‒174 dBm/Hz | [5 empty] | Aligned with reference | Aligned with reference | ‒174 dBm/Hz | ‒174 dBm/Hz | Aligned with reference | Aligned with reference |  | Aligned with reference | Aligned with reference
Traffic model | Full buffer | [5 empty] | Aligned with reference | Aligned with reference | Full buffer | Full buffer | Aligned with reference | Aligned with reference |  | Aligned with reference | Aligned with reference
Simulation bandwidth | 20 MHz for TDD, 10 MHz+10 MHz for FDD | [5 empty] | Aligned with reference | Aligned with reference | 20 MHz for TDD, 10 MHz+10 MHz for FDD | 20 MHz for TDD, 10 MHz+10 MHz for FDD | Aligned with reference | Aligned with reference |  | 10 MHz+10 MHz for FDD | 20 MHz for TDD
UE density | 10 UEs per TRxP Randomly and uniformly distributed over the area | [5 empty] | Aligned with reference | Aligned with reference | 10 UEs per TRxP Randomly and uniformly distributed over the area | 10 UEs per TRxP Randomly and uniformly distributed over the area | Aligned with reference | Aligned with reference |  | Aligned with reference | Aligned with reference
UE antenna height | 1.5 m | [5 empty] | Aligned with reference | Aligned with reference | 1.5 m | 1.5 m | Aligned with reference | Aligned with reference |  | Aligned with reference | Aligned with reference
Channel Model | A, B | [7 empty] | RMa_A | RMa_A | RMa_A | RMa_A |  | RMa_A | RMa_A
Additional parameters (Technical)
Multiple access | OFDMA | [7 empty] | OFDMA | OFDMA | Aligned with reference | Aligned with reference |  | Aligned with reference | Aligned with reference
Duplexing | TDD, FDD | [7 empty] | TDD, FDD | TDD, FDD | FDD | FDD | TDD | FDD | TDD
Network synchronization | Synchronized | [7 empty] | Synchronized | Synchronized | Aligned with reference | Aligned with reference |  | Aligned with reference | Aligned with reference
Modulation | Up to 256 QAM | [7 empty] | Up to 256QAM | Up to 256QAM | Up to 256QAM | Aligned with reference |  | Aligned with reference | Aligned with reference
Coding on PDSCH | LDPC Max code-block size=8448bit [with BP decoding] | [7 empty] | Turbo code | LDPC code | LDPC code | Aligned with reference |  | Aligned with reference | Aligned with reference
Numerology | 15, 30 kHz SCS, 14 OFDM symbol slot | [7 empty] | 15 kHz, 14 OFDM symbol slot | 15 kHz, 14 OFDM symbol slot | 15, 30 kHz SCS, 14 OFDM symbol slot | 15,kHz SCS, 14 OFDM symbol slot | 15/30 kHz SCS, 14 OFDM symbol slot | 15 kHz SCS, 14 OFDM symbol slot | 15/30 kHz SCS, 14 OFDM symbol slot
Guard band ratio on simulation bandwidth | FDD: 6.4% (for 10 MHz) TDD: 8.2% (51 RB for 30 kHz 20 MHz) TDD: 4.6% (106 RB for 15 kHz 20 MHz) | [7 empty] | Aligned with reference | Aligned with reference | Aligned with reference | Aligned with reference |  | FDD: 6.4% (for 10 MHz) | Aligned with reference
Frame structure | Full uplink, DDDSU, DDSU, DSUUD | [7 empty] | TDD: DDDSU FDD: full uplink | TDD: DDDSU FDD: full uplink | FDD: full uplink | Full uplink | DDDSU | Full downlink | DDDSU
Transmission scheme | Closed SU/MU-MIMO, with rank adaptation | [7 empty] | Closed SU/MU-MIMO, with rank adaptation | Closed SU/MU-MIMO, with rank adaptation | SU-MIMO, with rank adaptation | SU-MIMO, with rank adaptation |  | UL SU-MIMO adaptation | closed SU-MIMO adaptation
UL codebook | Non-codebook based, 4 Tx codebook | [7 empty] | For 2Tx:LTE 2Tx codebook; For 4Tx: LTE 4Tx codebook | For 2Tx: NR 2Tx codebook; For 4Tx: NR 4Tx codebook | Type I codebook | UL 2Tx Codebook |  | UL 2Tx Codebook | UL 2Tx Codebook
MU dimension | Up to 12 layers at gNB | [7 empty] | N/A | N/A | N/A | N/A |  | N/A | N/A
SU dimension | Up to 1, 2, 4 layers | [7 empty] | Up to 4 layers | Up to 4 layers | 1 layer | up to 2 layers |  | For 2Rx: Up to 2 layers | up to 2 layers
Codeword (CW)-to-layer mapping | For 1~4 layers, CW1; For 5 layers or more, two CWs | [7 empty] | For 1~4 layers, CW1; | For 1~4 layers, CW1; | Aligned with reference | Aligned with reference |  | Aligned with reference | Aligned with reference
SRS transmission | Non-precoded SRS, 1, 2, 4 SRS ports. 2 symbols every 5 slots, 1 symbol per S/U subframe | [7 empty] | For UE 2 Tx ports: Non-precoded SRS, 2 SRS ports (with 2 SRS resources), 2 symbols for SRS in every 5 slots, 8 PRBs per symbol | For UE 2 Tx ports: Non-precoded SRS, 2 SRS ports (with 2 SRS resources), 2 symbols for SRS in every 5 slots, 8 PRBs per symbol | For UE 1 Tx ports: Non-precoded SRS, 1 SRS ports (with 1 SRS resources), 2 symbols for SRS in every 5 slots, 8 PRBs per symbol | 2 port non-precoded (1 SRS resource) | 2 SRS ports : Non-precoded SRS, 2 symbols for SRS in every 5 slots, | 2 port non-precoded (1 SRS resource) | 2 SRS ports : Non-precoded SRS, 2 symbols for SRS in every 5 slots,
CBG | 1 | [7 empty] | 1 | 1 | 1 | 1 | 1 | 1 | 1
Re-transmission delay | Next available UL slot after re-tx indication, 2 slots | [7 empty] | Next available UL slot after reiving retransmission indication | Next available UL slot after reiving retransmission indication | Next available UL slot after reiving retransmission indication | Next available UL slot after reiving retransmission indication | Next available UL slot after reiving retransmission indication | Next available UL slot after reiving retransmission indication | Next available UL slot after reiving retransmission indication
Antenna configuration at TRxP | (M, N, P, Mg, Ng; Mp, Np) - M: Number of vertical antenna elements within a panel, on one polarization - N: Number of horizontal antenna elements within a panel, on one polarization - P: Number of polarizations - Mg: Number of panels in a column; - Ng: Number of panels in a row; - Mp: Number of vertical TXRUs within a panel, on one polarization - Np: Number of horizontal TXRUs within a panel, on one polarization | [7 empty] | 16R = (M,N,P,Mg,Ng; Mp,Np) = (8,4,2,1,1;2,4); | 16R = (M,N,P,Mg,Ng; Mp,Np) = (8,4,2,1,1;2,4); | 8R: (M,N,P,Mg,Ng; Mp,Np) = (8,4,2,1,1;1,4); | 8R: (M,N,P,Mg,Ng; Mp,Np) = (8,4,2,1,1;1,4); |  | For 8R: (M,N,P,Mg,Ng; Mp,Np) = (16,8,2,1,1;2,2), (8,4,2,1,1;1,4) -16R: (M,N,P,Mg,Ng; Mp,Np) =(8,4,2,1,1;2,4) (dH, dV)=(0.5, 0.8)λ | 8R: (M,N,P,Mg,Ng; Mp,Np) = (8,4,2,1,1;1,4);
Antenna configuration at UE | (M, N, P, Mg, Ng; Mp, Np) - M: Number of vertical antenna elements within a panel, on one polarization - N: Number of horizontal antenna elements within a panel, on one polarization - P: Number of polarizations - Mg: Number of panels; - Ng: default: 1 - Mp: Number of vertical TXRUs within a panel, on one polarization - Np: Number of horizontal TXRUs within a panel, on one polarization | [7 empty] | 4T = (M,N,P,Mg,Ng; Mp,Np) = (1,2,2,1,1; 1,2) | 4T = (M,N,P,Mg,Ng; Mp,Np) = (1,2,2,1,1; 1,2) | 1T: (M,N,P,Mg,Ng; Mp,Np) = (1,1,1,1,1; 1,1) | 2T: (M,N,P,Mg,Ng; Mp,Np) = (1,1,2,1,1; 1,1) |  | For 4T: (M,N,P,Mg,Ng; Mp,Np) = (1,2,2,1,1;1,2) -2T: (M,N,P,Mg,Ng; Mp,Np) = (1,1,2,1,1; 1,1) -1T: (M,N,P,Mg,Ng; Mp,Np) = (1,1,1,1,1;1,1) | 2T: (M,N,P,Mg,Ng; Mp,Np) = (1,1,2,1,1; 1,1)
Scheduling | PF | [7 empty] | PF | PF | SU-PF | PF |  | Aligned with reference | PF
BS receiver type | MMSE-IRC | [7 empty] | MMSE-IRC | MMSE-IRC | MMSE-IRC | MMSE-IRC |  | Aligned with reference | MMSE-IRC
Channel estimation | Non-ideal | [7 empty] | Non-ideal | Non-ideal | Non-ideal | Non-ideal |  | Aligned with reference | Non-ideal
Power control parameter | P0=-76, -90, -96 alpha = 0.8, 0.9 | [7 empty] | α= 0.8, P0 =-76 dBm | α= 0.8, P0 =-76 dBm | α= 0.8, P0 =-76 dBm | α= 0.8, P0 =-76 dBm |  | P0=-76 alpha = 0.8 | α= 0.8, P0 =-76 dBm
Power backoff model | Continuous/Non continuous RB allocation | [7 empty] | N/A | N/A | Continuous: follow TS 38.101; Non-continuous: additional 2 RB reduction | N/A | N/A | Continuous: follow TS 38.101; Non-continuous: additional 2 RB reduction
Additional parameters (System)
TRxP number per site | 1 3 | [7 empty] | 3 | 3 |  | 3 |  | 1 | Aligned with reference
Mechanic tilt | 90° in GCS (pointing to horizontal direction) | [7 empty] | 90° in GCS (pointing to horizontal direction) | 90° in GCS (pointing to horizontal direction) | 90deg in GCS (pointing to the horizontal direction) | 90° in GCS (pointing to horizontal direction) |  | Aligned with reference | Aligned with reference
Electronic tilt | 96, 100 degree | [7 empty] | 100deg in LCS | 100deg in LCS | 100deg in LCS | [100°] in LCS |  | 100 degree | 100 degree
Handover margin (dB) | 1 | [7 empty] | 1 | 1 |  | 1 |  | 1 | 1
UT attachment | Based on RSRP (TR36.873) from port 0 | [7 empty] | Aligned with reference | Aligned with reference | Based on RSRP (Eq. (8.1-1) in TR36.873) from port 0 | Aligned with reference |  | Aligned with reference | Aligned with reference
Wrapping around method | Geographical distance based wrapping | [7 empty] | Aligned with reference | Aligned with reference | Aligned with reference | Aligned with reference |  | Aligned with reference | Aligned with reference
Criteria for selection for serving TRxP | Maximizing RSRP where the digital beamforming is not considered | [7 empty] | Aligned with reference | Aligned with reference | Aligned with reference | Aligned with reference |  | Aligned with reference | Aligned with reference
-
Overhead Assumption
Total RE Overhead (%) | ~16% (FDD), ~ 22%, 37% (TDD),…
PUCCH | [8 empty] | 4 RBs, 14 OFDM symbols | FDD: 2 PRBs and 14 OS for the slots without SRS transmission; 2 PRBs and 12 OS for the slots with SRS TDD: 4 PRBs and 14 OS for the slots without SRS transmission;4 PRBs and 12 OS for the slots with SRS | 2 RBs, 14 OFDM symbols | 2 PRBs and 14 OS for the slots without SRS transmission; 2 PRBs and 12 OS for the slots with SRS | 4 PRBs and 14 OS for 15kHz SCS for the slots without SRS transmission | 2 PRBs and 14 OS for the slots without SRS transmission; 2 PRBs and 12 OS for the slots with SRS | 4 PRBs and 14 OS for 15kHz SCS for the slots without SRS transmission
SRS | [8 empty] | 1 symbol | 2 symbols per 5 slots | 2 symbols per 5 slots, 8 RBs per symbol | 2 symbols per 5 slots | 2 symbols per 5 slots | 2 symbols per 5 slots | 2 symbols per 5 slots
CSI-RS for CM | [13 empty] | 5 slots period; 16 ports for 16Tx; | N/A
CSI-RS for IM | [13 empty] | ZP CSI-RS with 5 slots period; 4 RE/PRB/5 slots | ZP CSI-RS with 5 slots period; 4 RE/PRB/5 slots
DMRS | [8 empty] | 2 complete DMRS symbols | Type II, 2 symbols (including one additional DMRS symbol), multiplexing with PUSCH | Type II, 1 additional DMRS symbol, and no FDM with PUSCH | Type II, 2 symbols (including one additional DMRS symbol), multiplexing with PUSCH | Type II, 2 symbols (including one additional DMRS symbol), multiplexing with PUSCH | Type II, 2 symbols (including one additional DMRS symbol), multiplexing with PUSCH | Type II, 2 symbols (including one additional DMRS symbol), multiplexing with PUSCH
TRS | [13 empty] | 20ms period; maximal bandwidth with 52 PRB; burst length with 2 slots 12 RE/PRB/20ms
GP | [13 empty] | N/A

## DL-SE (CFG B)
Antenna Configuration | TXRU mapping | Tx scheme | Numerology | Duplexing | Requirement |  | 3GPP LTE | 3GPP NR | ITRI-LTE | ITRI-NR | Mediatek-NR | NCCU - NR |  | NCKU - NR | NTUST - NR | Average
| gNB: 32T = (8,16,2,1,1;1,16) UE: 4R=(1,2,2,1,1;1,2) | SU-MIMO Type I Codebook | 15kHz SCS | FDD | Average Spectral Efficiency [bit/s/Hz/TRxP] | 3.3 | 9.63~14.75 | 5.96~21.11 |  | 14.6912 |  | 14.987 |  | 13.7512 |  | 14.4082
| gNB: 32T = (8,8,2,1,1;2,8) UE: 2R=(1,1,2,1,1;1,1) | SU-MIMO Type I Codebook | 15kHz SCS | FDD | [9 empty] | 14.2035
| gNB: 32T = (8,8,2,1,1;2,8) UE: 4R = (1,2,2,1,1; 1,2) | SU-MIMO Class A Codebook | 15kHz SCS | FDD |  |  |  |  | 10.0495
| gNB: 32T = (8,8,2,1,1;2,8) UE: 4R = (1,2,2,1,1; 1,2) | SU-MIMO Class A Codebook | 15kHz SCS | TDD, DDDSU |  |  |  |  | 10.838 | [6 empty] | 15.6504
| gNB: 32T = (8,8,2,1,1;2,8) UE: 4R = (1,2,2,1,1; 1,2) | SU-MIMO Non-Codebook | 15kHz SCS | TDD, DDDSU | [5 empty] | 15.5592 |  |  | 15.8969 |  | 15.495
| gNB: 32T = (8,16,2,1,1;1,16) UE: 4R=(1,2,2,1,1;1,2) | SU-MIMO Type I Codebook | 15kHz SCS | FDD | 5th User Spectral Efficiency [bit/s/Hz] | 0.12 | 0.28~0.46 | 0.12~2.11 |  | 0.42777 |  | 0.42824 |  | 0.52038 |  | 0.47717
| gNB: 32T = (8,8,2,1,1;2,8) UE: 2R=(1,1,2,1,1;1,1) | SU-MIMO Type I Codebook | 15kHz SCS | FDD | [9 empty] | 0.53227
| gNB: 32T = (8,8,2,1,1;2,8) UE: 4R = (1,2,2,1,1; 1,2) | SU-MIMO Class A Codebook | 15kHz SCS | FDD |  |  |  |  | 0.29228
| gNB: 32T = (8,8,2,1,1;2,8) UE: 4R = (1,2,2,1,1; 1,2) | SU-MIMO Class A Codebook | 15kHz SCS | TDD, DDDSU |  |  |  |  | 0.32565 | [6 empty] | 0.42631
| gNB: 32T = (8,8,2,1,1;2,8) UE: 4R = (1,2,2,1,1; 1,2) | SU-MIMO Non-Codebook | 15kHz SCS | TDD, DDDSU | [5 empty] | 0.41609 |  |  | 0.44584 |  | 0.417
Baseline evaluation configuration parameters
Carrier frequency for evaluation | 4 GHz | [5 empty] | Aligned with reference | Aligned with reference | 4 GHz | 4 GHz |  | Aligned with reference |  | Aligned with reference | Aligned with reference
BS antenna height | 35 m | [5 empty] | Aligned with reference | Aligned with reference | 35 m | 35 m |  | Aligned with reference |  | Aligned with reference | Aligned with reference
Total transmit power per TRxP | 49 dBm for 20 MHz bandwidth 46 dBm for 10 MHz bandwidth | [7 empty] | 49 dBm for 20 MHz bandwidth 46 dBm for 10 MHz bandwidth | 49 dBm for 20 MHz bandwidth 46 dBm for 10 MHz bandwidth |  | Aligned with reference |  | 46 dBm for 10 MHz bandwidth | 49 dBm for 20 MHz bandwidth
UE power class | 23 dBm | [5 empty] | Aligned with reference | Aligned with reference | 23 dBm | 23 dBm |  | Aligned with reference |  | Aligned with reference | Aligned with reference
Inter-site distance | 1732 m | [5 empty] | Aligned with reference | Aligned with reference | 1732 m | 1732 m |  | Aligned with reference |  | Aligned with reference | Aligned with reference
Number of antenna elements per TRxP | Up to 256 Tx/Rx | [7 empty] | Up to 256 Tx/Rx | Up to 256 Tx/Rx |  | Up to 32 Tx |  | Up to 32 Tx | Up to 32 Tx
Number of antenna elements per UE | Up to 8 Tx/Rx | [7 empty] | Up to 8 Tx/Rx | Up to 8 Tx/Rx |  | Up to 4 Rx |  | Up to 4 Rx | Up to 4 Rx
Percentage of high loss and low loss building type | 100% low loss | [7 empty] | 100% low loss | 100% low loss |  | Aligned with reference |  | Aligned with reference | Aligned with reference
Device deployment | 50% indoor, 50% outdoor (in-car) Randomly and uniformly distributed over the area | [5 empty] | Aligned with reference | Aligned with reference | 50% indoor, 50% outdoor (in-car) Randomly and uniformly distributed over the area | 50% indoor, 50% outdoor (in-car) Randomly and uniformly distributed over the area |  | Aligned with reference |  | Aligned with reference | Aligned with reference
UE mobility model | Fixed and identical speed ¦v¦ of all UEs, randomly and uniformly distributed direction | [5 empty] | Aligned with reference | Aligned with reference | Fixed and identical speed ¦v¦ of all UEs, randomly and uniformly distributed direction | Fixed and identical speed ¦v¦ of all UEs, randomly and uniformly distributed direction |  | Aligned with reference |  | Aligned with reference | Aligned with reference
UE speeds of interest | Indoor users: 3 km/h; Outdoor users (in-car): 120 km/h; 500 km/h for evaluation of mobility in high-speed case | [5 empty] | Aligned with reference | Aligned with reference | Indoor users: 3 km/h; Outdoor users (in-car): 120 km/h; 500 km/h for evaluation of mobility in high-speed case | Indoor users: 3 km/h; Outdoor users (in-car): 120 km/h; 500 km/h for evaluation of mobility in high-speed case |  | Aligned with reference |  | Aligned with reference | Aligned with reference
Inter-site interference modeling | Explicitly modelled | [5 empty] | Aligned with reference | Aligned with reference | Explicitly modelled | Explicitly modelled |  | Aligned with reference |  | Aligned with reference | Aligned with reference
BS noise figure | 5 dB | [5 empty] | Aligned with reference | Aligned with reference | 5 dB | 5 dB |  | Aligned with reference |  | Aligned with reference | Aligned with reference
UE noise figure | 7 dB | [5 empty] | Aligned with reference | Aligned with reference | 7 dB | 7 dB |  | Aligned with reference |  | Aligned with reference | Aligned with reference
BS antenna element gain | 8 dBi | [5 empty] | Aligned with reference | Aligned with reference | 8 dBi | 8 dBi |  | Aligned with reference |  | Aligned with reference | Aligned with reference
UE antenna element gain | 0 dBi | [5 empty] | Aligned with reference | Aligned with reference | 0 dBi | 0 dBi |  | Aligned with reference |  | Aligned with reference | Aligned with reference
Thermal noise level | ‒174 dBm/Hz | [5 empty] | Aligned with reference | Aligned with reference | ‒174 dBm/Hz | ‒174 dBm/Hz |  | Aligned with reference |  | Aligned with reference | Aligned with reference
Traffic model | Full buffer | [5 empty] | Aligned with reference | Aligned with reference | Full buffer | Full buffer |  | Aligned with reference |  | Aligned with reference | Aligned with reference
Simulation bandwidth | 20 MHz for TDD, 10 MHz+10 MHz for FDD | [5 empty] | Aligned with reference | Aligned with reference | 20 MHz for TDD, 10 MHz+10 MHz for FDD | 20 MHz for TDD, 10 MHz+10 MHz for FDD |  | Aligned with reference |  | 10 MHz+10 MHz for FDD | 20 MHz for TDD
UE density | 10 UEs per TRxP Randomly and uniformly distributed over the area | [5 empty] | Aligned with reference | Aligned with reference | 10 UEs per TRxP Randomly and uniformly distributed over the area | 10 UEs per TRxP Randomly and uniformly distributed over the area |  | Aligned with reference |  | Aligned with reference | Aligned with reference
UE antenna height | 1.5 m | [5 empty] | Aligned with reference | Aligned with reference | 1.5 m | 1.5 m |  | Aligned with reference |  | Aligned with reference | Aligned with reference
Channel Model | A, B | [7 empty] | RMa_A | RMa_A |  |  |  | RMa_A | RMa_A
Additional parameters (Technical)
Multiple access | OFDMA | [7 empty] | OFDMA | OFDMA |  | Aligned with reference |  | Aligned with reference | Aligned with reference
Duplexing | TDD, FDD | [7 empty] | TDD, FDD | TDD, FDD |  | FDD | TDD | FDD | TDD
Network synchronization | Synchronized | [7 empty] | Synchronized | Synchronized |  | Aligned with reference |  | Aligned with reference | Aligned with reference
Modulation | Up to 256 QAM | [7 empty] | Up to 256QAM | Up to 256QAM |  | Aligned with reference |  | Aligned with reference | Aligned with reference
Coding on PDSCH | LDPC Max code-block size=8448bit [with BP decoding] | [7 empty] | Turbo code | LDPC code |  | Aligned with reference |  | Aligned with reference | Aligned with reference
Numerology | 60kHz, 120kHz SCS, 14 OFDM symbol slot | [7 empty] | 15 kHz, 14 OFDM symbol slot | 15 kHz, 14 OFDM symbol slot |  | 15kHz SCS, 14 OFDM symbol slot |  | 15 kHz SCS, 14 OFDM symbol slot | 15 kHz SCS, 14 OFDM symbol slot
Guard band ratio on simulation bandwidth | FDD: 6.4% (for 10 MHz) TDD: 8.2% (51 RB for 30kHz SCS), or 4.6% (106 RB for 15kHz SCS) | [7 empty] | Aligned with reference | Aligned with reference |  | Aligned with reference |  | FDD: 6.4% (for 10 MHz) | Aligned with reference
Frame structure | Full downlink, DDDSU, DDSU, DSUUD | [7 empty] | TDD: DDDSU FDD: full downlink | TDD: DDDSU FDD: full downlink |  | full downlink | DDDSU | Full downlink | DDDSU
Transmission scheme | Closed SU/MU-MIMO, with rank adaptation | [7 empty] | Closed SU/MU-MIMO, with rank adaptation | Closed SU/MU-MIMO, with rank adaptation |  | closed SU-MIMO, with rank adaptation |  | closed SU-MIMO adaptation | closed SU-MIMO adaptation
DL CSI measurement | Non-precoded CSI-RS based, SRS based, Non-PMI feedback | [7 empty] | FDD:Non-precoded CSI-RS based TDD:Precoded CSI-RS based, non-PMI | FDD:Non-precoded CSI-RS based TDD:Precoded CSI-RS based, non-PMI |  | Non-precoded CSI-RS based | Precoded CSI-RS based, non-PMI | Non-precoded CSI-RS based | Precoded CSI-RS based, non-PMI
DL codebook | Type II codebook | [7 empty] | FDD: Class A codebook ; TDD: Ideal codebook | FDD:Type I codebook (single panel) ; TDD:Ideal codebook |  | Type I codebook (single panel) ; | N/A | Type I codebook (single panel) ; | N/A
PRB bundling | 4 PRBs | [7 empty] | 4 PRBs | 4 PRBs |  | Aligned with reference |  | 4 PRBs | Aligned with reference
MU dimension | Up to 8, 12 layers | [7 empty] | N/A | N/A |  | N/A |  | N/A | N/A
SU dimension | Up to 2, 4 layers | [7 empty] | Up to 4 layers | Up to 4 layers |  | Up to 4 layers |  | For 2Rx: Up to 2 layers | Up to 4 layers
Codeword (CW)-to-layer mapping | For 1~4 layers, CW1; For 5 layers or more, two CWs | [7 empty] | For 1~4 layers, CW1 | For 1~4 layers, CW1 |  | Aligned with reference |  | Aligned with reference | Aligned with reference
SRS transmission | Companies to Report: • Precoded or non-precoded SRS transmission; • SRS switch or not for 1T4R/2T4R/1T2R • SRS bandwidth • Number of OFDM symbols within 1 slot for SRS transmission per UE | [7 empty] | N/A | N/A |  | N/A | For UE 4 Tx ports: Non-precoded SRS, 4 SRS ports (with 4 SRS resources), 4 symbols per 5 slots; | N/A | For UE 4 Tx ports: Non-precoded SRS, 4 SRS ports (with 4 SRS resources), 4 symbols per 5 slots;
Interference measurement | SU-CQI; CSI-IM for inter-cell interference | [7 empty] | SU-CQI; CSI-IM for inter-cell interference measurement | SU-CQI; CSI-IM for inter-cell interference measurement |  | SU-CQI; CSI-IM for inter-cell interference measurement | SU-CQI; CSI-IM for inter-cell interference measurement | SU-CQI; CSI-IM for inter-cell interference measurement | SU-CQI; CSI-IM for inter-cell interference measurement
CBG | 1 | [7 empty] | 1 | 1 |  | Aligned with reference |  | Aligned with reference | Aligned with reference
ACK/NACK delay | UE capability 1 | [7 empty] | The next available UL slot | The next available UL slot |  | The next available UL slot | The next available UL slot | The next available UL slot | The next available UL slot
Re-transmission delay | the next available DL slot after receiving NACK, after 3 slots | [7 empty] | The next available DL slot after receiving NACK | The next available DL slot after receiving NACK |  | the next available DL slot after receiving NACK | the next available DL slot after receiving NACK | the next available DL slot after receiving NACK | the next available DL slot after receiving NACK
Antenna configuration at TRxP | (M, N, P, Mg, Ng; Mp, Np) - M: Number of vertical antenna elements within a panel, on one polarization - N: Number of horizontal antenna elements within a panel, on one polarization - P: Number of polarizations - Mg: Number of panels in a column; - Ng: Number of panels in a row; - Mp: Number of vertical TXRUs within a panel, on one polarization - Np: Number of horizontal TXRUs within a panel, on one polarization | [7 empty] | For 32T: (M,N,P,Mg,Ng; Mp,Np) = (8,8,2,1,1;2,8) (dH, dV)=(0.5, 0.8)λ | For 32T: (M,N,P,Mg,Ng; Mp,Np) = (8,8,2,1,1;2,8) (dH, dV)=(0.5, 0.8)λ |  | For 32T: (M,N,P,Mg,Ng; Mp,Np) = (8,8,2,1,1;2,8) (dH, dV)=(0.5, 0.8)λ |  | For 32T: (M,N,P,Mg,Ng; Mp,Np) =(8,8,2,1,1;2,8), (8,16,2,1,1;1,16) (dH, dV)=(0.5, 0.8)λ | 32T,(M,N,P,Mg,Ng; Mp,Np) = (8,8,2,1,1;2,8) (dH, dV)=(0.5, 0.8)λ
Antenna configuration at UE | (M, N, P, Mg, Ng; Mp, Np) - M: Number of vertical antenna elements within a panel, on one polarization - N: Number of horizontal antenna elements within a panel, on one polarization - P: Number of polarizations - Mg: Number of panels; - Ng: default: 1 - Mp: Number of vertical TXRUs within a panel, on one polarization - Np: Number of horizontal TXRUs within a panel, on one polarization | [7 empty] | For 4R: (M,N,P,Mg,Ng; Mp,Np) = (1,2,2,1,1; 1,2) | For 4R: (M,N,P,Mg,Ng; Mp,Np) = (1,2,2,1,1; 1,2) |  | For 4R: (M,N,P,Mg,Ng; Mp,Np) = (1,2,2,1,1; 1,2) |  | For 4R: (M,N,P,Mg,Ng; Mp,Np) = (1,2,2,1,1;1,2) -2R: (M,N,P,Mg,Ng; Mp,Np) = (1,1,2,1,1; 1,1) (dH, dV)=(0.5, N/A)λ | 4R: (M,N,P,Mg,Ng; Mp,Np) = (1,2,2,1,1; 1,2)
Scheduling | PF | [7 empty] | PF | PF |  | PF |  | Aligned with reference | PF
BS receiver type | MMSE-IRC | [7 empty] | MMSE-IRC | MMSE-IRC |  | MMSE-IRC |  | Aligned with reference | MMSE-IRC
Channel estimation | Non-ideal | [7 empty] | Non-ideal | Non-ideal |  | Non-ideal |  | Non-ideal | Non-ideal
Additional parameters (System)
TRxP number per site | 1 3 | [7 empty] | 3 | 3 |  | 3 |  | 1 | Aligned with reference
Mechanic tilt | 90° in GCS (pointing to horizontal direction) | [7 empty] | Aligned with reference | Aligned with reference |  | Aligned with reference |  | Aligned with reference | Aligned with reference
Electronic tilt | 95, 96, 100 degree | [7 empty] | 100 degree | 100 degree |  | 100 degree |  | 100 degree | 100 degree
Handover margin (dB) | 1 | [7 empty] | 1 | 1 |  | 1 |  | 1 | 1
UT attachment | Based on RSRP (TR36.873) from port 0 | [7 empty] | Aligned with reference | Aligned with reference |  | Based on RSRP (formula (8.1-1) in TR36.873) from port 0 | Based on RSRP (formula (8.1-1) in TR36.873) from port 0 | Aligned with reference | Aligned with reference
Wrapping around method | Geographical distance based wrapping | [7 empty] | Aligned with reference | Aligned with reference |  | Aligned with reference |  | Aligned with reference | Aligned with reference
Criteria for selection for serving TRxP | Maximizing RSRP where the digital beamforming is not considered | [7 empty] | Aligned with reference | Aligned with reference |  | Aligned with reference |  | Aligned with reference | Aligned with reference
-
Overhead Assumption
Total RE Overhead (%) | 32% (FDD), ~ 32%, 44% (TDD), …
PDCCH | [8 empty] | 3 symbols | 2 symbols |  | 2 symbols | 2 symbols | 2 symbols | 2 symbols
SSB | [8 empty] | N/A | 1 SSB / 20ms |  | 1 SSB / 20ms | 1 SSB / 20ms | 1 SSB / 20ms | 1 SSB / 20ms
CSI-RS for CM | [8 empty] | 5 slots period; Up to 32 ports | FDD: 5 slots period; 32 ports for 32Tx; TDD: 5 ms period; 4*10 ports, 1RE/port/PRB |  | 5 slots period; 8 ports for 8Tx; | 10*4ports per 5 slots for 4Rx | 5 slots period; 32 ports for 32Tx; | 10*4ports per 5 slots for 4Rx
CSI-RS for IM | [8 empty] | N/A | ZP CSI-RS with 5 slots period; 4 RE/PRB/5 slots |  | ZP CSI-RS with 5 slots period; 4 RE/PRB/5 slots | ZP CSI-RS with 5 slots period; 4 RE/PRB/5 slots | ZP CSI-RS with 5 slots period; 4 RE/PRB/5 slots | ZP CSI-RS with 5 slots period; 4 RE/PRB/5 slots
DMRS | [8 empty] | 12 RE/PRB | Type II, up to 12 ports, dynamic |  | Type II dynamic; For 8Tx: , Up to 8 ports; | Type II dynamic; For 8Tx: , Up to 8 ports; | Type II dynamic; For 32Tx: , Up to 32 ports; | Type II dynamic; For 8Tx: , Up to 8 ports;
TRS | [8 empty] | N/A | 20ms period; maximal bandwidth with 52 PRB; burst length with 2 slots 12 RE/PRB/20ms |  | 20ms period; maximal bandwidth with 52 PRB; burst length with 2 slots 12 RE/PRB/20ms | 20ms period; maximal bandwidth with 52 PRB; burst length with 2 slots 12 RE/PRB/20ms | 20ms period; maximal bandwidth with 52 PRB; burst length with 2 slots 12 RE/PRB/20ms | 20ms period; maximal bandwidth with 52 PRB; burst length with 2 slots 12 RE/PRB/20ms
GP | [8 empty] | N/A | FDD: N/A TDD: 2 symbols in 10ms |  | N/A | 2 symbols | N/A | 2 symbols
PSS/SSS | [8 empty] | 288 REs per 10 ms
PBCH | [8 empty] | 288 REs per 10 ms
CRS | [8 empty] | Up to 4 ports
MBSFN number | [8 empty] | N/A

## UL-SE (CFG B)
Antenna Configuration | TXRU mapping | Tx scheme | Numerology | Duplexing | Requirement |  | 3GPP LTE | 3GPP NR | ITRI-LTE | ITRI-NR | Mediatek-NR | NCCU - NR |  | NCKU - NR | NTUST - NR | Average
| gNB: 32R = (8,16,2,1,1;1,16) UE: 4T=(1,2,2,1,1;1,2) | SU-MIMO Type I Codebook | 15kHz SCS | FDD | Average Spectral Efficiency [bit/s/Hz/TRxP] | 1.6 | 10.5 | 2.7~21.3 | [5 empty] | 11.2257 |  | 11.6694
| gNB: 32R = (8,8,2,1,1;2,8) UE: 2T=(1,1,2,1,1;1,1) | SU-MIMO Type I Codebook | 15kHz SCS | FDD | [9 empty] | 11.7435
| gNB: 32R = (8,8,2,1,1;2,8) UE: 4T = (1,2,2,1,1; 1,2) | SU-MIMO Type I Codebook | 15kHz SCS | FDD | [5 empty] | 13.2096 |  | 10.4989
| gNB: 32R = (8,8,2,1,1;2,8) UE: 4T = (1,2,2,1,1; 1,2) | SU-MIMO LTE 4Tx Codebook | 15kHz SCS | FDD |  |  |  |  | 10.2188
| gNB: 32R = (8,8,2,1,1;2,8) UE: 4T = (1,2,2,1,1; 1,2) | SU-MIMO Type I Codebook | 15kHz SCS | TDD, DDDSU | [5 empty] | 12.6963 |  |  | 9.9139 |  | 9.721 | 10.7771
| gNB: 32R = (8,8,2,1,1;2,8) UE: 4T = (1,2,2,1,1; 1,2) | SU-MIMO LTE 4Tx Codebook | 15kHz SCS | TDD, DDDSU |  |  |  |  | 10.4111
| gNB: 32R = (8,16,2,1,1;1,16) UE: 4T=(1,2,2,1,1;1,2) | SU-MIMO Type I Codebook | 15kHz SCS | FDD | 5th User Spectral Efficiency [bit/s/Hz] | 0.045 | 0.07 | 0.12~0.71 | [5 empty] | 0.53295 |  | 0.33175
| gNB: 32R = (8,8,2,1,1;2,8) UE: 2T=(1,1,2,1,1;1,1) | SU-MIMO Type I Codebook | 15kHz SCS | FDD | [9 empty] | 0.52546
| gNB: 32R = (8,8,2,1,1;2,8) UE: 4T = (1,2,2,1,1; 1,2) | SU-MIMO Type I Codebook | 15kHz SCS | FDD | [5 empty] | 0.17081 |  | 0.097786
| gNB: 32R = (8,8,2,1,1;2,8) UE: 4T = (1,2,2,1,1; 1,2) | SU-MIMO LTE 4Tx Codebook | 15kHz SCS | FDD |  |  |  |  | 0.17605
| gNB: 32R = (8,8,2,1,1;2,8) UE: 4T = (1,2,2,1,1; 1,2) | SU-MIMO Type I Codebook | 15kHz SCS | TDD, DDDSU | [5 empty] | 0.14168 |  |  | 0.1132 |  | 0.153 | 0.13596
| gNB: 32R = (8,8,2,1,1;2,8) UE: 4T = (1,2,2,1,1; 1,2) | SU-MIMO LTE 4Tx Codebook | 15kHz SCS | TDD, DDDSU |  |  |  |  | 0.15916
Baseline evaluation configuration parameters
Carrier frequency for evaluation | 4 GHz | [5 empty] | Aligned with reference | Aligned with reference | 4 GHz | 4 GHz |  | Aligned with reference |  | Aligned with reference | Aligned with reference
BS antenna height | 35 m | [5 empty] | Aligned with reference | Aligned with reference | 35 m | 35 m |  | Aligned with reference |  | Aligned with reference | Aligned with reference
Total transmit power per TRxP | 49 dBm for 20 MHz bandwidth 46 dBm for 10 MHz bandwidth | [7 empty] | 49 dBm for 20 MHz bandwidth 46 dBm for 10 MHz bandwidth | 49 dBm for 20 MHz bandwidth 46 dBm for 10 MHz bandwidth |  | Aligned with reference |  | 46 dBm for 10 MHz bandwidth | 49 dBm for 20 MHz bandwidth
UE power class | 23 dBm | [5 empty] | Aligned with reference | Aligned with reference | 23 dBm | 23 dBm |  | Aligned with reference |  | Aligned with reference | Aligned with reference
Inter-site distance | 1732 m | [5 empty] | Aligned with reference | Aligned with reference | 1732 m | 1732 m |  | Aligned with reference |  | Aligned with reference | Aligned with reference
Number of antenna elements per TRxP | Up to 256 Tx/Rx | [7 empty] | Up to 256 Tx/Rx | Up to 256 Tx/Rx |  | Up to 32 Rx |  | Up to 32 Rx | Up to 32 Rx
Number of antenna elements per UE | Up to 8 Tx/Rx | [7 empty] | Up to 8 Tx/Rx | Up to 8 Tx/Rx |  | Up to 4 Tx |  | Up to 4 Tx | Up to 4 Tx
Percentage of high loss and low loss building type | 100% low loss | [7 empty] | 100% low loss | 100% low loss |  | Aligned with reference |  | Aligned with reference | Aligned with reference
Device deployment | 50% indoor, 50% outdoor (in-car) Randomly and uniformly distributed over the area | [5 empty] | Aligned with reference | Aligned with reference | 50% indoor, 50% outdoor (in-car) Randomly and uniformly distributed over the area | 50% indoor, 50% outdoor (in-car) Randomly and uniformly distributed over the area |  | Aligned with reference |  | Aligned with reference | Aligned with reference
UE mobility model | Fixed and identical speed ¦v¦ of all UEs, randomly and uniformly distributed direction | [5 empty] | Aligned with reference | Aligned with reference | Fixed and identical speed ¦v¦ of all UEs, randomly and uniformly distributed direction | Fixed and identical speed ¦v¦ of all UEs, randomly and uniformly distributed direction |  | Aligned with reference |  | Aligned with reference | Aligned with reference
UE speeds of interest | Indoor users: 3 km/h; Outdoor users (in-car): 120 km/h; 500 km/h for evaluation of mobility in high-speed case | [5 empty] | Aligned with reference | Aligned with reference | Indoor users: 3 km/h; Outdoor users (in-car): 120 km/h; 500 km/h for evaluation of mobility in high-speed case | Indoor users: 3 km/h; Outdoor users (in-car): 120 km/h; 500 km/h for evaluation of mobility in high-speed case |  | Aligned with reference |  | Aligned with reference | Aligned with reference
Inter-site interference modeling | Explicitly modelled | [5 empty] | Aligned with reference | Aligned with reference | Explicitly modelled | Explicitly modelled |  | Aligned with reference |  | Aligned with reference | Aligned with reference
BS noise figure | 5 dB | [5 empty] | Aligned with reference | Aligned with reference | 5 dB | 5 dB |  | Aligned with reference |  | Aligned with reference | Aligned with reference
UE noise figure | 7 dB | [5 empty] | Aligned with reference | Aligned with reference | 7 dB | 7 dB |  | Aligned with reference |  | Aligned with reference | Aligned with reference
BS antenna element gain | 8 dBi | [5 empty] | Aligned with reference | Aligned with reference | 8 dBi | 8 dBi |  | Aligned with reference |  | Aligned with reference | Aligned with reference
UE antenna element gain | 0 dBi | [5 empty] | Aligned with reference | Aligned with reference | 0 dBi | 0 dBi |  | Aligned with reference |  | Aligned with reference | Aligned with reference
Thermal noise level | ‒174 dBm/Hz | [5 empty] | Aligned with reference | Aligned with reference | ‒174 dBm/Hz | ‒174 dBm/Hz |  | Aligned with reference |  | Aligned with reference | Aligned with reference
Traffic model | Full buffer | [5 empty] | Aligned with reference | Aligned with reference | Full buffer | Full buffer |  | Aligned with reference |  | Aligned with reference | Aligned with reference
Simulation bandwidth | 20 MHz for TDD, 10 MHz+10 MHz for FDD | [5 empty] | Aligned with reference | Aligned with reference | 20 MHz for TDD, 10 MHz+10 MHz for FDD | 20 MHz for TDD, 10 MHz+10 MHz for FDD |  | Aligned with reference |  | 10 MHz+10 MHz for FDD | 20 MHz for TDD
UE density | 10 UEs per TRxP Randomly and uniformly distributed over the area | [5 empty] | Aligned with reference | Aligned with reference | 10 UEs per TRxP Randomly and uniformly distributed over the area | 10 UEs per TRxP Randomly and uniformly distributed over the area |  | Aligned with reference |  | Aligned with reference | Aligned with reference
UE antenna height | 1.5 m | [5 empty] | Aligned with reference | Aligned with reference | 1.5 m | 1.5 m |  | Aligned with reference |  | Aligned with reference | Aligned with reference
Channel Model | A, B | [7 empty] | RMa_A | RMa_A |  | RMa_A |  | RMa_A | RMa_A
Additional parameters (Technical)
Multiple access | OFDMA | [7 empty] | OFDMA | OFDMA |  | Aligned with reference |  | Aligned with reference | Aligned with reference
Duplexing | TDD, FDD | [7 empty] | TDD, FDD | TDD, FDD |  | FDD | TDD | FDD | TDD
Network synchronization | Synchronized | [7 empty] | Synchronized | Synchronized |  | Aligned with reference |  | Aligned with reference | Aligned with reference
Modulation | Up to 256 QAM | [7 empty] | Up to 256QAM | Up to 256QAM |  | Aligned with reference |  | Aligned with reference | Aligned with reference
Coding on PDSCH | LDPC Max code-block size=8448bit [with BP decoding] | [7 empty] | Turbo code | LDPC code |  | Aligned with reference |  | Aligned with reference | Aligned with reference
Numerology | 15, 30 kHz SCS, 14 OFDM symbol slot | [7 empty] | 15 kHz, 14 OFDM symbol slot | 15 kHz, 14 OFDM symbol slot |  | 15kHz SCS, 14 OFDM symbol slot |  | 15 kHz SCS, 14 OFDM symbol slot | 15 kHz SCS, 14 OFDM symbol slot
Guard band ratio on simulation bandwidth | FDD: 6.4% (for 10 MHz) TDD: 8.2% (51 RB for 30 kHz 20 MHz) TDD: 4.6% (106 RB for 15 kHz 20 MHz) | [7 empty] | Aligned with reference | Aligned with reference |  | Aligned with reference |  | FDD: 6.4% (for 10 MHz) | Aligned with reference
Frame structure | Full Uplink, DDDSU, DDSU, DSUUD | [7 empty] | TDD: DDDSU FDD: full uplink | TDD: DDDSU FDD: full uplink |  | Full downlink | DDDSU | Full downlink | DDDSU
Transmission scheme | Closed SU/MU-MIMO, with rank adaptation | [7 empty] | Closed SU/MU-MIMO, with rank adaptation | Closed SU/MU-MIMO, with rank adaptation |  | SU-MIMO, with rank adaptation |  | closed SU-MIMO adaptation | SU-MIMO, with rank adaptation
UE codebook | UL 4Tx Codebook | [7 empty] | For 2Tx:LTE 2Tx codebook; For 4Tx: LTE 4Tx codebook | For 2Tx: NR 2Tx codebook; For 4Tx: NR 4Tx codebook |  | UL 4Tx Codebook |  | UL 4Tx Codebook | UL 4Tx Codebook
MU dimension | Up to 6, 12 layers | [7 empty] | N/A | N/A |  | N/A |  | N/A | N/A
SU dimension | Up to 1, 2, 4 layers | [7 empty] | Up to 4 layers | Up to 4 layers |  | Up to 2 layers |  | For 2Rx: Up to 2 layers | Up to 2 layers
Codeword (CW)-to-layer mapping | For 1~4 layers, CW1; For 5 layers or more, two CWs | [7 empty] | For 1~4 layers, CW1; | For 1~4 layers, CW1; |  | Aligned with reference |  | Aligned with reference | Aligned with reference
SRS transmission | Non-precoded SRS; 1, 2, 4, 8 SRS ports; 2 symbols every 5 slots, 4 symbols every 10ms, 1 symbol per S/U subframe | [7 empty] | For UE 4 Tx ports: Non-precoded SRS, 4 SRS ports (with 4cSRS resources), 2 symbols for SRS in every 5 slots, 8 PRBs per symbol | For UE 4 Tx ports: Non-precoded SRS, 4 SRS ports (with 4cSRS resources), 2 symbols for SRS in every 5 slots, 8 PRBs per symbol |  | 2 port non-precoded (1 SRS resource) | 2 SRS ports : Non-precoded SRS, 2 symbols for SRS in every 5 slots, | 2 port non-precoded (1 SRS resource) | 2 SRS ports : Non-precoded SRS, 2 symbols for SRS in every 5 slots,
CBG | 1 | [7 empty] | 1 | 1 |  | 1 | 1 | 1 | 1
Re-transmission delay | Next available UL slot after retr. indication, after 2 slots | [7 empty] | Next available UL slot after reiving retransmission indication | Next available UL slot after reiving retransmission indication |  | Next available UL slot after reiving retransmission indication | Next available UL slot after reiving retransmission indication | Next available UL slot after reiving retransmission indication | Next available UL slot after reiving retransmission indication
Antenna configuration at TRxP | (M, N, P, Mg, Ng; Mp, Np) - M: Number of vertical antenna elements within a panel, on one polarization - N: Number of horizontal antenna elements within a panel, on one polarization - P: Number of polarizations - Mg: Number of panels in a column; - Ng: Number of panels in a row; - Mp: Number of vertical TXRUs within a panel, on one polarization - Np: Number of horizontal TXRUs within a panel, on one polarization | [7 empty] | For 32R: (M,N,P,Mg,Ng; Mp,Np) = (8,8,2,1,1;2,8) (dH, dV)=(0.5, 0.8)λ | For 32R: (M,N,P,Mg,Ng; Mp,Np) = (8,8,2,1,1;2,8) (dH, dV)=(0.5, 0.8)λ |  | For 32R: (M,N,P,Mg,Ng; Mp,Np) = (8,8,2,1,1;2,8) (dH, dV)=(0.5, 0.8)λ |  | For 32R: (M,N,P,Mg,Ng; Mp,Np) =(8,8,2,1,1;2,8), (8,16,2,1,1;1,16) (dH, dV)=(0.5, 0.8)λ | For 32R: (M,N,P,Mg,Ng; Mp,Np) = (8,8,2,1,1;2,8) (dH, dV)=(0.5, 0.8)λ
Antenna configuration at UE | (M, N, P, Mg, Ng; Mp, Np) - M: Number of vertical antenna elements within a panel, on one polarization - N: Number of horizontal antenna elements within a panel, on one polarization - P: Number of polarizations - Mg: Number of panels; - Ng: default: 1 - Mp: Number of vertical TXRUs within a panel, on one polarization - Np: Number of horizontal TXRUs within a panel, on one polarization | [7 empty] | For 4T: (M,N,P,Mg,Ng; Mp,Np) = (1,2,2,1,1; 1,2) | For 4T: (M,N,P,Mg,Ng; Mp,Np) = (1,2,2,1,1; 1,2) |  | For 4T: (M,N,P,Mg,Ng; Mp,Np) = (1,2,2,1,1; 1,2) |  | For 4T: (M,N,P,Mg,Ng; Mp,Np) = (1,2,2,1,1;1,2) -2T: (M,N,P,Mg,Ng; Mp,Np) = (1,1,2,1,1; 1,1) (dH, dV)=(0.5, N/A)λ | For 4T: (M,N,P,Mg,Ng; Mp,Np) = (1,2,2,1,1; 1,2)
Scheduling | PF | [7 empty] | PF | PF |  | Aligned with reference |  | Aligned with reference | Aligned with reference
BS receiver type | MMSE-IRC | [7 empty] | MMSE-IRC | MMSE-IRC |  | Aligned with reference |  | Aligned with reference | Aligned with reference
Channel estimation | Non-ideal | [7 empty] | Non-ideal | Non-ideal |  | Aligned with reference |  | Aligned with reference | Aligned with reference
Power control parameter | P0=-60, -80, -90, -95, -105 alpha = 0.6, 0.8, 0.9 | [7 empty] | P0=-60, alpha = 0.6 | P0=-60, alpha = 0.6 |  | P0=-60, alpha = 0.6 |  | P0=-76 alpha = 0.8 | P0=-60, alpha = 0.6
Power backoff model | Continuous/Non continuous RB allocation | [7 empty] | N/A | N/A |  | N/A |  | N/A | N/A
Additional parameters (System)
TRxP number per site | 1 3 | [7 empty] | 3 | 3 |  | 3 |  | 1 | Aligned with reference
Mechanic tilt | 90° in GCS (pointing to horizontal direction) | [7 empty] | Aligned with reference | Aligned with reference |  | Aligned with reference |  | Aligned with reference | Aligned with reference
Electronic tilt | 95, 96, 100 degree | [7 empty] | 100deg in LCS | 100deg in LCS |  | 100 degree |  | 100 degree | Aligned with reference
Handover margin (dB) | 1, 3 | [7 empty] | 1 | 1 |  | 1 |  | 1 | 1
UT attachment | Based on RSRP (TR36.873) from port 0 | [7 empty] | Aligned with reference | Aligned with reference |  | Aligned with reference |  | Aligned with reference | Aligned with reference
Wrapping around method | Geographical distance based wrapping | [7 empty] | Aligned with reference | Aligned with reference |  |  |  | Aligned with reference | Aligned with reference
Criteria for selection for serving TRxP | Maximizing RSRP where the digital beamforming is not considered | [7 empty] | Aligned with reference | Aligned with reference |  | Aligned with reference |  | Aligned with reference | Aligned with reference
Overhead Assumption
Total RE Overhead (%) | ~16% (FDD), ~ 22%, 37% (TDD),…
PUCCH | [8 empty] | 4 RBs, 14 OFDM symbols | FDD: 2 PRBs and 14 OS for the slots without SRS transmission; 2 PRBs and 12 OS for the slots with SRS TDD: 4 PRBs and 14 OS for the slots without SRS transmission;4 PRBs and 12 OS for the slots with SRS |  | 2 PRBs and 14 OS for the slots without SRS transmission; 2 PRBs and 12 OS for the slots with SRS | 4 PRBs and 14 OS for 15kHz SCS for the slots without SRS transmission | 2 PRBs and 14 OS for the slots without SRS transmission; 2 PRBs and 12 OS for the slots with SRS | 4 PRBs and 14 OS for 15kHz SCS for the slots without SRS transmission
SRS | [8 empty] | 1 symbol | 2 symbols per 5 slots |  | 2 symbols per 5 slots | 2 symbols per 5 slots | 2 symbols per 5 slots | 2 symbols per 5 slots
CSI-RS for CM
CSI-RS for IM
DMRS | [8 empty] | 2 complete DMRS symbols | Type II, 2 symbols (including one additional DMRS symbol), multiplexing with PUSCH |  | Type II, 2 symbols (including one additional DMRS symbol), multiplexing with PUSCH | Type II, 2 symbols (including one additional DMRS symbol), multiplexing with PUSCH | Type II, 2 symbols (including one additional DMRS symbol), multiplexing with PUSCH | Type II, 2 symbols (including one additional DMRS symbol), multiplexing with PUSCH

## DL-SE (CFG C)
Antenna Configuration | TXRU mapping | Tx scheme | Numerology | Duplexing | Requirement |  | 3GPP LTE | 3GPP NR | ITRI-LTE | ITRI-NR | Mediatek-NR | NCCU - NR |  | NCKU - NR | NTUST - NR | Average
| gNB: 8T = (8,4,2,1,1;1,4); UE: 4R = (1,2,2,1,1; 1,2) | MU-MIMO, Type II codebook | 15 kHz SCS | FDD | Average Spectral Efficiency [bit/s/Hz/TRxP] | 3.3 | 5.96~6.86 | 3.9~19.29 |  |  | 8.11 |  |  |  |  | 11.1366
| gNB: 16T = (8,4,2,1,1;2,4) UE: 1R=(1,1,1,1,1;1,1) | SU-MIMO Type I Codebook | 15kHz,SCS | FDD | [9 empty] | 5.2819
| gNB: 16T = (8,4,2,1,1;2,4) UE: 2R=(1,1,2,1,1;1,1) | SU-MIMO Type I Codebook | 15kHz,SCS | FDD | [9 empty] | 9.7391
| gNB: 16T = (8,4,2,1,1;2,4) UE: 4R=(1,2,2,1,1;1,2) | MU-MIMO Type I Codebook | 15kHz,SCS | FDD | [9 empty] | 14.3168
| gNB: 16T = (8,4,2,1,1;2,4) UE: 4R=(1,2,2,1,1;1,2) | SU-MIMO Type I Codebook | 15kHz,SCS | FDD | [9 empty] | 14.1458
| gNB: 8T = (8,4,2,1,1;1,4) UE: 1R=(1,1,1,1,1;1,1) | SU-MIMO Type I Codebook | 15kHz,SCS | FDD | [9 empty] | 5.2659
| gNB: 8T = (8,4,2,1,1;1,4) UE: 2R=(1,1,2,1,1;1,1) | SU-MIMO Type I Codebook | 15kHz,SCS | FDD | [9 empty] | 9.2484
| gNB: 8T = (8,4,2,1,1;1,4); UE: 4R = (1,2,2,1,1; 1,2) | MU-MIMO Type I Codebook | 15kHz,SCS | FDD | [9 empty] | 13.5597
| gNB: 8T = (8,4,2,1,1;1,4); UE: 4R = (1,2,2,1,1; 1,2) | SU-MIMO Class A Codebook | 15kHz,SCS | FDD |  |  |  |  | 10.0217
| gNB: 8T = (8,4,2,1,1;1,4); UE: 4R = (1,2,2,1,1; 1,2) | SU-MIMO Type I Codebook | 15kHz,SCS | FDD | [5 empty] | 14.6566 |  | 15.1419 |  | 13.0369
| gNB: 8T = (8,4,2,1,1;1,4); UE: 4R = (1,2,2,1,1; 1,2) | SU-MIMO Non-Codebook | 15kHz SCS | TDD, DDDSU | [5 empty] | 15.5941 |  |  | 15.9376 |  | 11.493 | 14.3416
| gNB: 8T = (8,4,2,1,1;1,4); UE: 4R = (1,2,2,1,1; 1,2) | SU-MIMO Class A Codebook | 15kHz,SCS | TDD, DDDSU |  |  |  |  | 10.9934
| gNB: 8T = (8,4,2,1,1;1,4); UE: 4R = (1,2,2,1,1; 1,2) | MU-MIMO, Type II codebook | 15 kHz SCS | FDD | 5th User Spectral Efficiency [bit/s/Hz] | - | N/A | N/A |  |  | 0.12 |  |  |  |  | 0.44647
| gNB: 16T = (8,4,2,1,1;2,4) UE: 1R=(1,1,1,1,1;1,1) | SU-MIMO Type I Codebook | 15kHz,SCS | FDD | [9 empty] | 0.55261
| gNB: 16T = (8,4,2,1,1;2,4) UE: 2R=(1,1,2,1,1;1,1) | SU-MIMO Type I Codebook | 15kHz,SCS | FDD | [9 empty] | 0.46295
| gNB: 16T = (8,4,2,1,1;2,4) UE: 4R=(1,2,2,1,1;1,2) | MU-MIMO Type I Codebook | 15kHz,SCS | FDD | [9 empty] | 0.49344
| gNB: 16T = (8,4,2,1,1;2,4) UE: 4R=(1,2,2,1,1;1,2) | SU-MIMO Type I Codebook | 15kHz,SCS | FDD | [9 empty] | 0.50412
| gNB: 8T = (8,4,2,1,1;1,4) UE: 1R=(1,1,1,1,1;1,1) | SU-MIMO Type I Codebook | 15kHz,SCS | FDD | [9 empty] | 0.53025
| gNB: 8T = (8,4,2,1,1;1,4) UE: 2R=(1,1,2,1,1;1,1) | SU-MIMO Type I Codebook | 15kHz,SCS | FDD | [9 empty] | 0.47127
| gNB: 8T = (8,4,2,1,1;1,4); UE: 4R = (1,2,2,1,1; 1,2) | MU-MIMO Type I Codebook | 15kHz,SCS | FDD | [9 empty] | 0.50352
| gNB: 8T = (8,4,2,1,1;1,4); UE: 4R = (1,2,2,1,1; 1,2) | SU-MIMO Class A Codebook | 15kHz,SCS | FDD |  |  |  |  | 0.27562
| gNB: 8T = (8,4,2,1,1;1,4); UE: 4R = (1,2,2,1,1; 1,2) | SU-MIMO Type I Codebook | 15kHz,SCS | FDD | [5 empty] | 0.36872 |  | 0.402 |  | 0.50231
| gNB: 8T = (8,4,2,1,1;1,4); UE: 4R = (1,2,2,1,1; 1,2) | SU-MIMO Non-Codebook | 15kHz SCS | TDD, DDDSU | [5 empty] | 0.4203 |  |  | 0.407 |  | 0.261 | 0.36277
| gNB: 8T = (8,4,2,1,1;1,4); UE: 4R = (1,2,2,1,1; 1,2) | SU-MIMO Class A Codebook | 15kHz,SCS | TDD, DDDSU |  |  |  |  | 0.33016
Baseline evaluation configuration parameters
Carrier frequency for evaluation | 700 MHz | [5 empty] | Aligned with reference | Aligned with reference | 700 MHz | 700 MHz | Aligned with reference | Aligned with reference |  | Aligned with reference | Aligned with reference
BS antenna height | 35 m | [5 empty] | Aligned with reference | Aligned with reference | 35 m | 35 m | Aligned with reference | Aligned with reference |  | Aligned with reference | Aligned with reference
Total transmit power per TRxP | 49 dBm for 20 MHz bandwidth 46 dBm for 10 MHz bandwidth | [7 empty] | 49 dBm for 20 MHz bandwidth 46 dBm for 10 MHz bandwidth | 49 dBm for 20 MHz bandwidth 46 dBm for 10 MHz bandwidth | FDD: 46 dBm | Aligned with reference |  | 46 dBm for 10 MHz bandwidth | 49 dBm for 20 MHz bandwidth
UE power class | 23 dBm | [5 empty] | Aligned with reference | Aligned with reference | 23 dBm | 23 dBm | Aligned with reference | Aligned with reference |  | Aligned with reference | Aligned with reference
Inter-site distance | 6000 m | [5 empty] | Aligned with reference | Aligned with reference | 6000 m | 6000 m | Aligned with reference | Aligned with reference |  | Aligned with reference | Aligned with reference
Number of antenna elements per TRxP | Up to 64 Tx/Rx | [7 empty] | Up to 64 Tx/Rx | Up to 64 Tx/Rx | Up to 64 Tx/Rx | Up to 8 Tx |  | Up to 16 Tx | Up to 8 Tx
Number of antenna elements per UE | Up to 4 Tx/Rx | [7 empty] | Up to 4 Tx/Rx | Up to 4 Tx/Rx | Up to 4 Tx/Rx | Up to 4 Rx |  | Up to 4 Rx | Up to 4 Rx
Percentage of high loss and low loss building type | 100% low loss | [7 empty] | 100% low loss | 100% low loss | Aligned with reference | Aligned with reference |  | Aligned with reference | Aligned with reference
Device deployment | 40% indoor, 40% outdoor (pedestrian), 20% outdoor (in-car) Randomly and uniformly distributed over the area | [5 empty] | Aligned with reference | Aligned with reference | 40% indoor, 40% outdoor (pedestrian), 20% outdoor (in-car) Randomly and uniformly distributed over the area | 40% indoor, 40% outdoor (pedestrian), 20% outdoor (in-car) Randomly and uniformly distributed over the area | Aligned with reference | Aligned with reference |  | Aligned with reference | Aligned with reference
UE mobility model | Fixed and identical speed ¦v¦ of all UEs, randomly and uniformly distributed direction | [5 empty] | Aligned with reference | Aligned with reference | Fixed and identical speed ¦v¦ of all UEs, randomly and uniformly distributed direction | Fixed and identical speed ¦v¦ of all UEs, randomly and uniformly distributed direction | Aligned with reference | Aligned with reference |  | Aligned with reference | Aligned with reference
UE speeds of interest | Indoor users: 3 km/h; Outdoor users (pedestrian): 3 km/h; Outdoor users (in-car): 30 km/h | [5 empty] | Aligned with reference | Aligned with reference | Indoor users: 3 km/h; Outdoor users (pedestrian): 3 km/h; Outdoor users (in-car): 30 km/h | Indoor users: 3 km/h; Outdoor users (pedestrian): 3 km/h; Outdoor users (in-car): 30 km/h | Aligned with reference | Aligned with reference |  | Aligned with reference | Aligned with reference
Inter-site interference modeling | Explicitly modelled | [5 empty] | Aligned with reference | Aligned with reference | Explicitly modelled | Explicitly modelled | Aligned with reference | Aligned with reference |  | Aligned with reference | Aligned with reference
BS noise figure | 5 dB | [5 empty] | Aligned with reference | Aligned with reference | 5 dB | 5 dB | Aligned with reference | Aligned with reference |  | Aligned with reference | Aligned with reference
UE noise figure | 7 dB | [5 empty] | Aligned with reference | Aligned with reference | 7 dB | 7 dB | Aligned with reference | Aligned with reference |  | Aligned with reference | Aligned with reference
BS antenna element gain | 8 dBi | [5 empty] | Aligned with reference | Aligned with reference | 8 dBi | 8 dBi | Aligned with reference | Aligned with reference |  | Aligned with reference | Aligned with reference
UE antenna element gain | 0 dBi | [5 empty] | Aligned with reference | Aligned with reference | 0 dBi | 0 dBi | Aligned with reference | Aligned with reference |  | Aligned with reference | Aligned with reference
Thermal noise level | ‒174 dBm/Hz | [5 empty] | Aligned with reference | Aligned with reference | ‒174 dBm/Hz | ‒174 dBm/Hz | Aligned with reference | Aligned with reference |  | Aligned with reference | Aligned with reference
Traffic model | Full buffer | [5 empty] | Aligned with reference | Aligned with reference | Full buffer | Full buffer | Aligned with reference | Aligned with reference |  | Aligned with reference | Aligned with reference
Simulation bandwidth | 20 MHz for TDD, 10 MHz+10 MHz for FDD | [5 empty] | Aligned with reference | Aligned with reference | 20 MHz for TDD, 10 MHz+10 MHz for FDD | 20 MHz for TDD, 10 MHz+10 MHz for FDD | 10 MHz+10 MHz for FDD | Aligned with reference |  | 10 MHz+10 MHz for FDD | 20 MHz for TDD
UE density | 10 UEs per TRxP Randomly and uniformly distributed over the area | [5 empty] | Aligned with reference | Aligned with reference | 10 UEs per TRxP Randomly and uniformly distributed over the area | 10 UEs per TRxP Randomly and uniformly distributed over the area | Aligned with reference | Aligned with reference |  | Aligned with reference | Aligned with reference
UE antenna height | 1.5 m | [5 empty] | Aligned with reference | Aligned with reference | 1.5 m | 1.5 m | Aligned with reference | Aligned with reference |  | Aligned with reference | Aligned with reference
Channel Model | A, B | [7 empty] | RMa_A | RMa_A | RMa_A | RMa_A |  | RMa_A | RMa_A
Additional parameters (Technical)
Multiple access | OFDMA | [7 empty] | OFDMA | OFDMA | Aligned with reference | Aligned with reference |  | Aligned with reference | Aligned with reference
Duplexing | TDD, FDD | [7 empty] | TDD, FDD | TDD, FDD | FDD | FDD | TDD | FDD | TDD
Network synchronization | Synchronized | [7 empty] | Synchronized | Synchronized | Aligned with reference | Aligned with reference |  | Aligned with reference | Aligned with reference
Modulation | Up to 256 QAM | [7 empty] | Up to 256QAM | Up to 256QAM | Up to 256QAM | Aligned with reference |  | Aligned with reference | Aligned with reference
Coding on PDSCH | LDPC Max code-block size=8448bit [with BP decoding] | [7 empty] | Turbo code | LDPC code | LDPC code | Aligned with reference |  | Aligned with reference | Aligned with reference
Numerology | 15, 30 kHz SCS, 14 OFDM symbol slot | [7 empty] | 15 kHz, 14 OFDM symbol slot | 15 kHz, 14 OFDM symbol slot | Aligned with reference | 15kHz SCS, 14 OFDM symbol slot |  | 15 kHz SCS, 14 OFDM symbol slot | 15 kHz SCS, 14 OFDM symbol slot
Guard band ratio on simulation bandwidth | FDD: 6.4% (for 10 MHz) TDD: 8.2% (51 RB for 30kHz SCS) TDD: 4.6% (106 RB for 15kHz SCS) | [7 empty] | Aligned with reference | Aligned with reference | Aligned with reference | Aligned with reference |  | FDD: 6.4% (for 10 MHz) | Aligned with reference
Frame structure | Full downlink, DDDSU, DSUUD | [7 empty] | TDD: DDDSU FDD: full downlink | TDD: DDDSU FDD: full downlink | FDD: full downlink | Full downlink | DDDSU | Full downlink | DDDSU
Transmission scheme | Closed SU/MU-MIMO, with rank adaptation | [7 empty] | Closed SU/MU-MIMO, with rank adaptation | Closed SU/MU-MIMO, with rank adaptation | SU-MIMO, with rank adaptation | closed SU-MIMO, with rank adaptation |  | closed SU/MU-MIMO adaptation | closed SU-MIMO, with rank adaptation
DL CSI measurement | Non-precoded CSI-RS based, SRS based | [7 empty] | FDD:Non-precoded CSI-RS based TDD:Precoded CSI-RS based, non-PMI | FDD:Non-precoded CSI-RS based TDD:Precoded CSI-RS based, non-PMI | non-precoded | Non-precoded CSI-RS based | Precoded CSI-RS based , non PMI | Non-precoded CSI-RS based | Precoded CSI-RS based , non PMI
DL codebook | Type II codebook | [7 empty] | FDD: Class A codebook ; TDD: Ideal codebook | FDD:Type I codebook (single panel) ; TDD:Ideal codebook | Aligned with reference | Type I codebook (single panel) ; | N/A | Type I codebook (single panel) ; | N/A
PRB bundling | 4 PRBs | [7 empty] | 4 PRBs | 4 PRBs | Aligned with reference | Aligned with reference |  | 4 PRBs | Aligned with reference
MU dimension | Up to 8, 12 layers | [7 empty] | N/A | N/A | MU-MIMO with rank 2/4 adaptation per user Maximum MU layer = 8 | N/A |  | N/A | N/A
SU dimension | Up to 1, 4 layers | [7 empty] | Up to 4 layers | Up to 4 layers | Up to 4 layers | Up to 4 layers |  | For 2Rx: Up to 2 layers | Up to 4 layers
Codeword (CW)-to-layer mapping | For 1~4 layers, CW1; For 5 layers or more, two CWs | [7 empty] | For 1~4 layers, CW1 | For 1~4 layers, CW1 | Aligned with reference | Aligned with reference |  | Aligned with reference | Aligned with reference
SRS transmission | Companies to Report: • Precoded or non-precoded SRS transmission; • SRS switch or not for 1T4R/2T4R/1T2R • SRS bandwidth • Number of OFDM symbols within 1 slot for SRS transmission per UE | [7 empty] | N/A | N/A | N/A | N/A | For UE 4 Tx ports: Non-precoded SRS, 4 SRS ports (with 4 SRS resources) 4 symbols per 5 slots for 15kHz SCS; | N/A | For UE 4 Tx ports: Non-precoded SRS, 4 SRS ports (with 4 SRS resources) 4 symbols per 5 slots for 15kHz SCS;
Interference measurement | SU-CQI; CSI-IM for inter-cell interference measurement | [7 empty] | SU-CQI; CSI-IM for inter-cell interference measurement | SU-CQI; CSI-IM for inter-cell interference measurement | Aligned with reference | SU-CQI; CSI-IM for inter-cell interference measurement | SU-CQI | SU-CQI; CSI-IM for inter-cell interference measurement | SU-CQI
CBG | 1 | [7 empty] | 1 | 1 | Aligned with reference | 1 | 1 | Aligned with reference | 1
ACK/NACK delay | UE capability 1 | [7 empty] | The next available UL slot | The next available UL slot | The next available UL slot | The next available UL slot | The next available UL slot | The next available UL slot | The next available UL slot
Re-transmission delay | The next available DL slot after receiving NACK | [7 empty] | The next available DL slot after receiving NACK | The next available DL slot after receiving NACK | Aligned with reference | The next available DL slot after receiving NACK | The next available DL slot after receiving NACK | the next available DL slot after receiving NACK | The next available DL slot after receiving NACK
Antenna configuration at TRxP | (M, N, P, Mg, Ng; Mp, Np) - M: Number of vertical antenna elements within a panel, on one polarization - N: Number of horizontal antenna elements within a panel, on one polarization - P: Number of polarizations - Mg: Number of panels in a column; - Ng: Number of panels in a row; - Mp: Number of vertical TXRUs within a panel, on one polarization - Np: Number of horizontal TXRUs within a panel, on one polarization | [7 empty] | 8T: (M,N,P,Mg,Ng; Mp,Np) = (8,4,2,1,1;1,4); | 8T: (M,N,P,Mg,Ng; Mp,Np) = (8,4,2,1,1;1,4); | 8T: (M,N,P,Mg,Ng; Mp,Np) = (8,4,2,1,1;1,4); | 8T: (M,N,P,Mg,Ng; Mp,Np) = (8,4,2,1,1;1,4); |  | For 8T: (M,N,P,Mg,Ng; Mp,Np) = (8,4,2,1,1;1,4) -16T: (M,N,P,Mg,Ng; Mp,Np) =(8,4,2,1,1;2,4) (dH, dV)=(0.5, 0.8)λ | 8T: (M,N,P,Mg,Ng; Mp,Np) = (8,4,2,1,1;1,4);
Antenna configuration at UE | (M, N, P, Mg, Ng; Mp, Np) - M: Number of vertical antenna elements within a panel, on one polarization - N: Number of horizontal antenna elements within a panel, on one polarization - P: Number of polarizations - Mg: Number of panels; - Ng: default: 1 - Mp: Number of vertical TXRUs within a panel, on one polarization - Np: Number of horizontal TXRUs within a panel, on one polarization | [7 empty] | 4R, (M,N,P,Mg,Ng; Mp,Np) = (1,2,2,1,1; 1,2) (dH, dV)=(0.5, N/A)λ | 4R, (M,N,P,Mg,Ng; Mp,Np) = (1,2,2,1,1; 1,2) (dH, dV)=(0.5, N/A)λ | 4R, (M,N,P,Mg,Ng; Mp,Np) = (1,2,2,1,1; 1,2) (dH, dV)=(0.5, N/A)λ | 4R, (M,N,P,Mg,Ng; Mp,Np) = (1,2,2,1,1; 1,2) (dH, dV)=(0.5, N/A)λ |  | For 4R: (M,N,P,Mg,Ng; Mp,Np) = (1,2,2,1,1;1,2) -2R: (M,N,P,Mg,Ng; Mp,Np) = (1,1,2,1,1; 1,1) -1R: (M,N,P,Mg,Ng; Mp,Np) = (1,1,1,1,1;1,1) (dH, dV)=(0.5, N/A)λ | 4R, (M,N,P,Mg,Ng; Mp,Np) = (1,2,2,1,1; 1,2) (dH, dV)=(0.5, N/A)λ
Scheduling | PF | [7 empty] | PF | PF | MU-PF | Aligned with reference |  | Aligned with reference | Aligned with reference
BS receiver type | MMSE-IRC | [7 empty] | MMSE-IRC | MMSE-IRC | Aligned with reference | Aligned with reference |  | Aligned with reference | Aligned with reference
Channel estimation | Non-ideal | [7 empty] | Non-ideal | Non-ideal | Aligned with reference | Aligned with reference |  | Non-ideal | Non-ideal
Additional parameters (System)
TRxP number per site | 1 3 | [7 empty] | 3 | 3 | 3 | 3 |  | 1 | Aligned with reference
Mechanic tilt | 90° in GCS (pointing to horizontal direction) | [7 empty] | Aligned with reference | Aligned with reference | 90deg in GCS (pointing to the horizontal direction) | Aligned with reference |  | Aligned with reference | Aligned with reference
Electronic tilt | 92, 96 degree | [7 empty] | 96 degree | 96 degree | 92deg in LCS | 96 degree |  | 96 degree | 96 degree
Handover margin (dB) | 1 | [7 empty] | 1 | 1 | Aligned with reference | 1 | 1 | 1 | 1
UT attachment | Based on RSRP (TR36.873) from port 0 | [7 empty] | Aligned with reference | Aligned with reference | Based on RSRP (Eq. (8.1-1) in TR 36.873) from port 0 | Aligned with reference |  | Aligned with reference | Aligned with reference
Wrapping around method | Geographical distance based wrapping | [7 empty] | Aligned with reference | Aligned with reference | Aligned with reference | Aligned with reference |  | Aligned with reference | Aligned with reference
Criteria for selection for serving TRxP | Maximizing RSRP (digital beamf. not considered) | [7 empty] | Aligned with reference | Aligned with reference | Aligned with reference | Aligned with reference |  | Aligned with reference | Aligned with reference
Overhead Assumption
Total RE Overhead (%) | ~ 32% (FDD), ~ 32%, 44% (TDD), …
PDCCH | [8 empty] | 3 symbols | 2 symbols | 2 complete symbols | 2 symbols | 2 symbols | 2 symbols | 2 symbols
SSB | [8 empty] | N/A | 1 SSB / 20ms | 1 SSB per 20 ms | 1 SSB / 20ms | 1 SSB / 20ms | 1 SSB / 20ms | 1 SSB / 20ms
CSI-RS for CM | [8 empty] | 5 slots period; Up to 32 ports | FDD: 5 slots period; 32 ports for 32Tx; TDD: 5 ms period; 4*10 ports, 1RE/port/PRB | FDD: 8 ports per 5 slots | 5 slots period; 8 ports for 8Tx; | 10*4ports per 5 slots for 4Rx | 5 slots period; ]16 ports for 16Tx; | 10*4ports per 5 slots for 4Rx
CSI-RS for IM | [8 empty] | N/A | ZP CSI-RS with 5 slots period; 4 RE/PRB/5 slots |  | ZP CSI-RS with 5 slots period; 4 RE/PRB/5 slots | ZP CSI-RS with 5 slots period; 4 RE/PRB/5 slots | ZP CSI-RS with 5 slots period; 4 RE/PRB/5 slots | ZP CSI-RS with 5 slots period; 4 RE/PRB/5 slots
DMRS | [8 empty] | 12 RE/PRB | Type II, up to 12 ports, dynamic | Type II, based on MU-layer (dynamic in simulation) | Type II dynamic; For 8Tx: , Up to 8 ports; | Type II dynamic; For 8Tx: , Up to 8 ports; | Type II dynamic; For 16Tx: , Up to 16 ports; | Type II dynamic; For 8Tx: , Up to 8 ports;
TRS | [8 empty] | N/A | 20ms period; maximal bandwidth with 52 PRB; burst length with 2 slots 12 RE/PRB/20ms | 2 consecutive slots per 20ms, 1 port, 50PRB | 20ms period; maximal bandwidth with 52 PRB; burst length with 2 slots 12 RE/PRB/20ms | 20ms period; maximal bandwidth with 52 PRB; burst length with 2 slots 12 RE/PRB/20ms | 20ms period; maximal bandwidth with 52 PRB; burst length with 2 slots 12 RE/PRB/20ms | 20ms period; maximal bandwidth with 52 PRB; burst length with 2 slots 12 RE/PRB/20ms
GP | [8 empty] | N/A | FDD: N/A TDD: 2 symbols in 10ms |  | N/A | 2 symbols | N/A | 2 symbols
PSS/SSS | [8 empty] | 288 REs per 10 ms
PBCH | [8 empty] | 288 REs per 10 ms
CRS | [8 empty] | Up to 4 ports
MBSFN number | [8 empty] | N/A

## UL-SE (CFG C)
Antenna Configuration | TXRU mapping | Tx scheme | Numerology | Duplexing | Requirement |  | 3GPP LTE | 3GPP NR | ITRI-LTE | ITRI-NR | Mediatek-NR | NCCU - NR |  | NCKU - NR | NTUST - NR | Average
| gNB: 16R = (8,4,2,1,1;2,4) UE: 1T=(1,1,1,1,1;1,1) | SU-MIMO Type I Codebook | 15kHz SCS | FDD | Average Spectral Efficiency [bit/s/Hz/TRxP] | 1.6 | 6.31~3.36 | 3.31~10.59 | [5 empty] | 4.4674 |  | 5.5601
| gNB: 16R = (8,4,2,1,1;2,4) UE: 2T=(1,1,2,1,1;1,1) | SU-MIMO Type I Codebook | 15kHz SCS | FDD | [9 empty] | 6.3812
| gNB: 16R = (8,4,2,1,1;2,4) UE: 4T=(1,2,2,1,1;1,2) | SU-MIMO Type I Codebook | 15kHz SCS | FDD | [9 empty] | 7.5349
| gNB: 8R = (8,4,2,1,1;1,4) UE: 1T=(1,1,1,1,1;1,1) | SU-MIMO Type I Codebook | 15kHz SCS | FDD | [6 empty] | 4.06 |  |  | 3.8858
| gNB: 8R = (8,4,2,1,1;1,4) UE: 2T=(1,1,2,1,1;1,1) | SU-MIMO Type I Codebook | 15kHz SCS | FDD | [9 empty] | 4.8995
| gNB: 8R = (8,4,2,1,1;1,4); UE: 4T = (1,2,2,1,1; 1,2) | SU-MIMO Type I Codebook | 15kHz SCS | FDD | [5 empty] | 6.4714 |  | 6.45 |  | 5.8907
| gNB: 8R = (8,4,2,1,1;1,4); UE: 4T = (1,2,2,1,1; 1,2) | SU-MIMO LTE 4Tx Codebook | 15kHz,SCS | FDD |  |  |  |  | 5.4062
| gNB: 8R = (8,4,2,1,1;1,4); UE: 4T = (1,2,2,1,1; 1,2) | SU-MIMO Type I Codebook | 15kHz SCS | TDD, DDDSU | [5 empty] | 6.1007 |  |  | 6.1007 |  | 5.52 | 5.9071
| gNB: 8R = (8,4,2,1,1;1,4); UE: 4T = (1,2,2,1,1; 1,2) | SU-MIMO LTE 4Tx Codebook | 15kHz,SCS | TDD, DDDSU |  |  |  |  | 5.6875
| gNB: 16R = (8,4,2,1,1;2,4) UE: 1T=(1,1,1,1,1;1,1) | SU-MIMO Type I Codebook | 15kHz SCS | FDD | 5th User Spectral Efficiency [bit/s/Hz] | - | N/A | N/A | [5 empty] | 0.46193 |  | 0.36717
| gNB: 16R = (8,4,2,1,1;2,4) UE: 2T=(1,1,2,1,1;1,1) | SU-MIMO Type I Codebook | 15kHz SCS | FDD | [9 empty] | 0.4559
| gNB: 16R = (8,4,2,1,1;2,4) UE: 4T=(1,2,2,1,1;1,2) | SU-MIMO Type I Codebook | 15kHz SCS | FDD | [9 empty] | 0.46091
| gNB: 8R = (8,4,2,1,1;1,4) UE: 1T=(1,1,1,1,1;1,1) | SU-MIMO Type I Codebook | 15kHz SCS | FDD | [6 empty] | 0.096 |  |  | 0.46041
| gNB: 8R = (8,4,2,1,1;1,4) UE: 2T=(1,1,2,1,1;1,1) | SU-MIMO Type I Codebook | 15kHz SCS | FDD | [9 empty] | 0.45346
| gNB: 8R = (8,4,2,1,1;1,4); UE: 4T = (1,2,2,1,1; 1,2) | SU-MIMO Type I Codebook | 15kHz SCS | FDD | [5 empty] | 0.24595 |  | 0.217 |  | 0.45295
| gNB: 8R = (8,4,2,1,1;1,4); UE: 4T = (1,2,2,1,1; 1,2) | SU-MIMO LTE 4Tx Codebook | 15kHz,SCS | FDD |  |  |  |  | 0.23129
| gNB: 8R = (8,4,2,1,1;1,4); UE: 4T = (1,2,2,1,1; 1,2) | SU-MIMO Type I Codebook | 15kHz SCS | TDD, DDDSU | [5 empty] | 0.23944 |  |  | 0.23944 |  | 0.117 | 0.19863
| gNB: 8R = (8,4,2,1,1;1,4); UE: 4T = (1,2,2,1,1; 1,2) | SU-MIMO LTE 4Tx Codebook | 15kHz,SCS | TDD, DDDSU |  |  |  |  | 0.25225
Baseline evaluation configuration parameters
Carrier frequency for evaluation | 700 MHz | [5 empty] | Aligned with reference | Aligned with reference | 700 MHz | 700 MHz | Aligned with reference | Aligned with reference |  | Aligned with reference | Aligned with reference
BS antenna height | 35 m | [5 empty] | Aligned with reference | Aligned with reference | 35 m | 35 m | Aligned with reference | Aligned with reference |  | Aligned with reference | Aligned with reference
Total transmit power per TRxP | 49 dBm for 20 MHz bandwidth 46 dBm for 10 MHz bandwidth | [7 empty] | 49 dBm for 20 MHz bandwidth 46 dBm for 10 MHz bandwidth | 49 dBm for 20 MHz bandwidth 46 dBm for 10 MHz bandwidth | 46 dBm for 10 MHz bandwidth | Aligned with reference |  | 46 dBm for 10 MHz bandwidth | 49 dBm for 20 MHz bandwidth
UE power class | 23 dBm | [5 empty] | Aligned with reference | Aligned with reference | 23 dBm | 23 dBm | Aligned with reference | Aligned with reference |  | Aligned with reference | Aligned with reference
Inter-site distance | 6000 m | [5 empty] | Aligned with reference | Aligned with reference | 6000 m | 6000 m | Aligned with reference | Aligned with reference |  | Aligned with reference | Aligned with reference
Number of antenna elements per TRxP | Up to 64 Tx/Rx | [7 empty] | Up to 64 Tx/Rx | Up to 64 Tx/Rx | Up to 64 Tx/Rx | Up to 8 Rx |  | Up to 16 Rx | Up to 8 Rx
Number of antenna elements per UE | Up to 4 Tx/Rx | [7 empty] | Up to 4 Tx/Rx | Up to 4 Tx/Rx | Up to 4 Tx/Rx | Up to 4 Tx |  | Up to 4 Tx | Up to 4 Tx
Percentage of high loss and low loss building type | 100% low loss | [7 empty] | 100% low loss | 100% low loss | Aligned with reference | Aligned with reference |  | Aligned with reference | Aligned with reference
Device deployment | 40% indoor, 40% outdoor (pedestrian), 20% outdoor (in-car) Randomly and uniformly distributed over the area | [5 empty] | Aligned with reference | Aligned with reference | 40% indoor, 40% outdoor (pedestrian), 20% outdoor (in-car) Randomly and uniformly distributed over the area | 40% indoor, 40% outdoor (pedestrian), 20% outdoor (in-car) Randomly and uniformly distributed over the area | Aligned with reference | Aligned with reference |  | Aligned with reference | Aligned with reference
UE mobility model | Fixed and identical speed ¦v¦ of all UEs, randomly and uniformly distributed direction | [5 empty] | Aligned with reference | Aligned with reference | Fixed and identical speed ¦v¦ of all UEs, randomly and uniformly distributed direction | Fixed and identical speed ¦v¦ of all UEs, randomly and uniformly distributed direction | Aligned with reference | Aligned with reference |  | Aligned with reference | Aligned with reference
UE speeds of interest | Indoor users: 3 km/h; Outdoor users (pedestrian): 3 km/h; Outdoor users (in-car): 30 km/h | [5 empty] | Aligned with reference | Aligned with reference | Indoor users: 3 km/h; Outdoor users (pedestrian): 3 km/h; Outdoor users (in-car): 30 km/h | Indoor users: 3 km/h; Outdoor users (pedestrian): 3 km/h; Outdoor users (in-car): 30 km/h | Aligned with reference | Aligned with reference |  | Aligned with reference | Aligned with reference
Inter-site interference modeling | Explicitly modelled | [5 empty] | Aligned with reference | Aligned with reference | Explicitly modelled | Explicitly modelled | Aligned with reference | Aligned with reference |  | Aligned with reference | Aligned with reference
BS noise figure | 5 dB | [5 empty] | Aligned with reference | Aligned with reference | 5 dB | 5 dB | Aligned with reference | Aligned with reference |  | Aligned with reference | Aligned with reference
UE noise figure | 7 dB | [5 empty] | Aligned with reference | Aligned with reference | 7 dB | 7 dB | Aligned with reference | Aligned with reference |  | Aligned with reference | Aligned with reference
BS antenna element gain | 8 dBi | [5 empty] | Aligned with reference | Aligned with reference | 8 dBi | 8 dBi | Aligned with reference | Aligned with reference |  | Aligned with reference | Aligned with reference
UE antenna element gain | 0 dBi | [5 empty] | Aligned with reference | Aligned with reference | 0 dBi | 0 dBi | Aligned with reference | Aligned with reference |  | Aligned with reference | Aligned with reference
Thermal noise level | ‒174 dBm/Hz | [5 empty] | Aligned with reference | Aligned with reference | ‒174 dBm/Hz | ‒174 dBm/Hz | Aligned with reference | Aligned with reference |  | Aligned with reference | Aligned with reference
Traffic model | Full buffer | [5 empty] | Aligned with reference | Aligned with reference | Full buffer | Full buffer | Aligned with reference | Aligned with reference |  | Aligned with reference | Aligned with reference
Simulation bandwidth | 20 MHz for TDD, 10 MHz+10 MHz for FDD | [5 empty] | Aligned with reference | Aligned with reference | 20 MHz for TDD, 10 MHz+10 MHz for FDD | 20 MHz for TDD, 10 MHz+10 MHz for FDD | Aligned with reference | Aligned with reference |  | 10 MHz+10 MHz for FDD | 20 MHz for TDD
UE density | 10 UEs per TRxP Randomly and uniformly distributed over the area | [5 empty] | Aligned with reference | Aligned with reference | 10 UEs per TRxP Randomly and uniformly distributed over the area | 10 UEs per TRxP Randomly and uniformly distributed over the area | Aligned with reference | Aligned with reference |  | Aligned with reference | Aligned with reference
UE antenna height | 1.5 m | [5 empty] | Aligned with reference | Aligned with reference | 1.5 m | 1.5 m | Aligned with reference | Aligned with reference |  | Aligned with reference | Aligned with reference
Channel Model | A, B | [7 empty] | RMa_A | RMa_A | RMa_A | RMa_A |  | RMa_A | RMa_A
Additional parameters (Technical)
Multiple access | OFDMA | [7 empty] | OFDMA | OFDMA | Aligned with reference | Aligned with reference |  | Aligned with reference | Aligned with reference
Duplexing | TDD, FDD | [7 empty] | TDD, FDD | TDD, FDD | FDD | FDD | TDD | FDD | TDD
Network synchronization | Synchronized | [7 empty] | Synchronized | Synchronized | Aligned with reference | Aligned with reference |  | Aligned with reference | Aligned with reference
Modulation | Up to 256 QAM | [7 empty] | Up to 256QAM | Up to 256QAM | Up to 256QAM | Aligned with reference |  | Aligned with reference | Aligned with reference
Coding on PDSCH | LDPC Max code-block size=8448bit [with BP decoding] | [7 empty] | Turbo code | LDPC code | LDPC code | Aligned with reference |  | Aligned with reference | Aligned with reference
Numerology | 60kHz, 120kHz SCS, 14 OFDM symbol slot | [7 empty] | 15 kHz, 14 OFDM symbol slot | 15 kHz, 14 OFDM symbol slot | 15 kHz, 14 OFDM symbol slot | 15 kHz SCS, 14 OFDM symbol slot | 15 kHz SCS, 14 OFDM symbol slot | 15 kHz SCS, 14 OFDM symbol slot | 15 kHz SCS, 14 OFDM symbol slot
Guard band ratio on simulation bandwidth | FDD: 6.4% (for 10 MHz) TDD: 8.2% (51 RB for 30kHz SCS), or 4.6% (106 RB for 15kHz SCS) | [7 empty] | Aligned with reference | Aligned with reference | Aligned with reference | FDD: 6.4% (for 10 MHz bandwidth) | TDD: 8.2% (51 RB for 30kHz SCS and 20 MHz bandwidth) TDD: 4.6% (106 RB for 15kHz SCS and 20 MHz bandwidth) | FDD: 6.4% (for 10 MHz) | TDD: 8.2% (51 RB for 30kHz SCS and 20 MHz bandwidth) TDD: 4.6% (106 RB for 15kHz SCS and 20 MHz bandwidth)
Simulation bandwdith | 20 MHz for TDD, 10 MHz+10 MHz for FDD | [7 empty] | TDD : 20MHz FDD : 10MHz | TDD : 20MHz FDD : 10MHz | FDD:10MHz | 10 MHz | 20MHz | 10MHz for FDD | 20MHz
Frame structure | Full uplink, DDDSU, DSUUD | [7 empty] | TDD: DDDSU FDD: full uplink | TDD: DDDSU FDD: full uplink | FDD: full uplink | Full uplink | DDDSU | Full uplink | DDDSU
Transmission scheme | Closed SU/MU-MIMO, with rank adaptation | [7 empty] | Closed SU/MU-MIMO, with rank adaptation | Closed SU/MU-MIMO, with rank adaptation | SU-MIMO, with rank adaptation | SU-MIMO, with rank adaptation |  | closed SU-MIMO adaptation | closed SU-MIMO adaptation
UE codebook | For 2Tx: NR 2Tx codebook For 4Tx: NR 4Tx codebook | [7 empty] | For 2Tx:LTE 2Tx codebook; For 4Tx: LTE 4Tx codebook | For 2Tx: NR 2Tx codebook; For 4Tx: NR 4Tx codebook | Type I codebook | For 4Tx: NR 4Tx codebook | For 4Tx: NR 4Tx codebook | Aligned with reference | For 4Tx: NR 4Tx codebook
MU dimension | Up to 6, 12 users | [7 empty] | N/A | N/A | N/A | N/A |  | N/A | N/A
SU dimension | Up to 2, 4 layer | [7 empty] | Up to 4 layers | Up to 4 layers | 1 layer | Up to 4 layers |  | For 2Rx: Up to 2 layers | Up to 2 layers
Codeword (CW)-to-layer mapping | For 1~4 layers, CW1; For 5 layers or more, two CWs | [7 empty] | For 1~4 layers, CW1; | For 1~4 layers, CW1; | Aligned with reference | Aligned with reference |  | Aligned with reference | Aligned with reference
SRS transmission | 2/4Tx: Non-precoded SRS, 2,4 SRS ports; 2, 4 symbols every frame | [7 empty] | For UE 4 Tx ports: Non-precoded SRS, 4 SRS ports (with 4cSRS resources), 2 symbols for SRS in every 5 slots, 8 PRBs per symbol | For UE 4 Tx ports: Non-precoded SRS, 4 SRS ports (with 4cSRS resources), 2 symbols for SRS in every 5 slots, 8 PRBs per symbol | Non-precoded SRS, 1 SRS ports (with 1 SRS resources), 2 symbols for SRS in every 5 slots, 8 PRBs per symbol | 4 port non-precoded (1 SRS resource) | 4 port non-precoded (1 SRS resource) | 4 port non-precoded (1 SRS resource) | Aligned with reference
CBG | 1 | [7 empty] | 1 | 1 | 1 | 1 | 1 | 1 | 1
Re-transmission delay | Next available UL slot after reiving retransmission indication | [7 empty] | Next available UL slot after reiving retransmission indication | Next available UL slot after reiving retransmission indication | Next available UL slot after reiving retransmission indication | Next available UL slot after reiving retransmission indication | Next available UL slot after reiving retransmission indication | Next available UL slot after reiving retransmission indication | Next available UL slot after reiving retransmission indication
Antenna configuration at TRxP | (M, N, P, Mg, Ng; Mp, Np) - M: Number of vertical antenna elements within a panel, on one polarization - N: Number of horizontal antenna elements within a panel, on one polarization - P: Number of polarizations - Mg: Number of panels in a column; - Ng: Number of panels in a row; - Mp: Number of vertical TXRUs within a panel, on one polarization - Np: Number of horizontal TXRUs within a panel, on one polarization | [7 empty] | For 8R: (M,N,P,Mg,Ng; Mp,Np) = (8,4,2,1,1; 1,4) (dH, dV)=(0.5, 0.8)λ | For 8R: (M,N,P,Mg,Ng; Mp,Np) = (8,4,2,1,1; 1,4) (dH, dV)=(0.5, 0.8)λ | For 8R: (M,N,P,Mg,Ng; Mp,Np) = (8,4,2,1,1; 1,4) (dH, dV)=(0.5, 0.8)λ | For 8R: (M,N,P,Mg,Ng; Mp,Np) = (8,4,2,1,1; 1,4) (dH, dV)=(0.5, 0.8)λ |  | For 8R: (M,N,P,Mg,Ng; Mp,Np) = (8,4,2,1,1;1,4) -16R: (M,N,P,Mg,Ng; Mp,Np) =(8,4,2,1,1;2,4) (dH, dV)=(0.5, 0.8)λ | For 8R: (M,N,P,Mg,Ng; Mp,Np) = (8,4,2,1,1; 1,4) (dH, dV)=(0.5, 0.8)λ
Antenna configuration at UE | (M, N, P, Mg, Ng; Mp, Np) - M: Number of vertical antenna elements within a panel, on one polarization - N: Number of horizontal antenna elements within a panel, on one polarization - P: Number of polarizations - Mg: Number of panels; - Ng: default: 1 - Mp: Number of vertical TXRUs within a panel, on one polarization - Np: Number of horizontal TXRUs within a panel, on one polarization | [7 empty] | For 4T: (M,N,P,Mg,Ng; Mp,Np) = (1,2,2,1,1; 1,2) dH, dV)=( 0.5, N/A)λ; | For 4T: (M,N,P,Mg,Ng; Mp,Np) = (1,2,2,1,1; 1,2) dH, dV)=( 0.5, N/A)λ; | For 1T: (M,N,P,Mg,Ng; Mp,Np) = (1,1,1,1,1; 1,1) dH, dV)=( 0.5, N/A)λ; | For 4T: (M,N,P,Mg,Ng; Mp,Np) = (1,2,2,1,1; 1,2) dH, dV)=( 0.5, N/A)λ; |  | For 4T: (M,N,P,Mg,Ng; Mp,Np) = (1,2,2,1,1;1,2) -2T: (M,N,P,Mg,Ng; Mp,Np) = (1,1,2,1,1; 1,1) -1T: (M,N,P,Mg,Ng; Mp,Np) = (1,1,1,1,1;1,1) (dH, dV)=(0.5, N/A)λ | For 4T: (M,N,P,Mg,Ng; Mp,Np) = (1,2,2,1,1; 1,2) dH, dV)=( 0.5, N/A)λ;
Scheduling | PF | [7 empty] | PF | PF | SU-PF | Aligned with reference |  | Aligned with reference | Aligned with reference
BS receiver type | MMSE-IRC | [7 empty] | MMSE-IRC | MMSE-IRC | MMSE-IRC | Aligned with reference |  | Aligned with reference | Aligned with reference
Channel estimation | Non-ideal | [7 empty] | Non-ideal | Non-ideal | Non-ideal | Aligned with reference |  | Aligned with reference | Aligned with reference
Power control parameter | P0=-76, -80, -95, -100 alpha = 0.8, 0.9 | [7 empty] | P0= -76, alpha = 0.8 | P0= -76, alpha = 0.8 | α= 0.8, P0 =-76 dBm | P0= -76, alpha = 0.8 |  | P0=-95 alpha = 0.8 | P0= -76, alpha = 0.8
Power backoff model | Continuous/Non continuous RB allocation | [7 empty] | N/A | N/A | Continuous: follow TS 38.101; Non-continuous: additional 2 RB reduction | N/A | N/A | N/A | N/A
Additional parameters (System)
TRxP number per site | 1 3 | [7 empty] | 3 | 3 | 3 | 3 |  | 1 | Aligned with reference
Mechanic tilt | 90° in GCS (pointing to horizontal direction) | [7 empty] | Aligned with reference | Aligned with reference | 90deg in GCS (pointing to the horizontal direction) | Aligned with reference |  | Aligned with reference | Aligned with reference
Electronic tilt | 92, 96 degree | [7 empty] | 96 degree | 96 degree | 100deg in LCS | 96 deg |  | 96 degree | 96 degree
Handover margin (dB) | 1, 3 | [7 empty] | Aligned with reference | Aligned with reference | Aligned with reference | 1 |  | 1 | Aligned with reference
UT attachment | Based on RSRP (TR36.873) from port 0 | [7 empty] | Aligned with reference | Aligned with reference | Based on RSRP (Eq. (8.1-1) in TR36.873) from port 0 | Aligned with reference |  | Aligned with reference | Aligned with reference
Wrapping around method | Geographical distance based wrapping | [7 empty] | Aligned with reference | Aligned with reference | Aligned with reference | Aligned with reference |  | Aligned with reference | Aligned with reference
Criteria for selection for serving TRxP | [8 empty] | Aligned with reference | Aligned with reference | Aligned with reference |  |  | Aligned with reference
Criteria for analog beam selection for serving TRxP | Maximizing RSRP (digital beamforming not considered) | [10 empty] | Aligned with reference |  | - | Aligned with reference
Overhead Assumption
Total RE Overhead (%) | ~16% (FDD), ~ 22% (TDD),…
PUCCH | [8 empty] | 4 RBs, 14 OFDM symbols | FDD: 2 PRBs and 14 OS for the slots without SRS transmission; 2 PRBs and 12 OS for the slots with SRS TDD: 4 PRBs and 14 OS for the slots without SRS transmission;4 PRBs and 12 OS for the slots with SRS | 2 RBs, 14 OFDM symbols | 2 PRBs and 14 OS for the slots without SRS transmission; 2 PRBs and 12 OS for the slots with SRS | 4 PRBs and 14 OS for 15kHz SCS for the slots without SRS transmission | 2 PRBs and 14 OS for the slots without SRS transmission; 2 PRBs and 12 OS for the slots with SRS | 4 PRBs and 14 OS for 15kHz SCS for the slots without SRS transmission
SRS | [8 empty] | 1 symbol | 2 symbols per 5 slots | 2 symbols per 5 slots, 8 RBs per symbol | 2 symbols per 5 slots | 2 symbols per 5 slots | 2 symbols per 5 slots | 2 symbols per 5 slots
CSI-RS for CM
CSI-RS for IM
DMRS | [8 empty] | 2 complete DMRS symbols | Type II, 2 symbols (including one additional DMRS symbol), multiplexing with PUSCH | Type II, 1 additional DMRS symbol, and no FDM with PUSCH | Type II, 2 symbols (including one additional DMRS symbol), multiplexing with PUSCH | Type II, 2 symbols (including one additional DMRS symbol), multiplexing with PUSCH | Type II, 2 symbols (including one additional DMRS symbol), multiplexing with PUSCH | Type II, 2 symbols (including one additional DMRS symbol), multiplexing with PUSCH