## DL (CFG A)
Antenna Configuration | TXRU mapping | Tx scheme | Numerology | Duplexing | Requirement |  | 3GPP LTE | 3GPP NR | ITRI-LTE | ITRI-NR | Mediatek-NR | NCCU - NR | NCKU - NR | NTUST
| gNB: 8T = (8,4,2,1,1;1,4) UE: 4R=(1,2,2,1,1;1,2) | 8x4 SU-MIMO | 15kHz, SCS | FDD | Reliabilty [%] | 99.9999% |  |  |  | 99.99929997%
| Various | Various | [5 empty] | > 99.9999%
Baseline evaluation configuration parameters
Carrier frequency for evaluation | 4 GHz | [5 empty] | Aligned with reference | Aligned with reference |  | Aligned with reference
BS antenna height | 25 m | [5 empty] | Aligned with reference | Aligned with reference |  | Aligned with reference
Total transmit power per TRxP | 49 dBm for 20 MHz bandwidth 46 dBm for 10 MHz bandwidth | [8 empty] | 46Bm
UE power class | 23 dBm | [5 empty] | Aligned with reference | Aligned with reference |  | Aligned with reference
Percentage of high loss and low loss building type | 100% low loss | [8 empty] | 100% low loss
Inter-site distance | 500 m | [5 empty] | Aligned with reference | Aligned with reference |  | Aligned with reference
Number of antenna elements per TRxP | Up to 256 Tx/Rx | [8 empty] | up to 256 Tx/Rx
Number of UE antenna elements | Up to 8 Tx/Rx | [8 empty] | up to 8Tx/Rx
Device deployment | 80% outdoor, 20% indoor | [5 empty] | Aligned with reference | Aligned with reference |  | Aligned with reference
UE mobility model | Fixed and identical speed ¦v¦ of all UEs, randomly and uniformly distributed direction | [5 empty] | Aligned with reference | Aligned with reference |  | Aligned with reference
UE speeds of interest | 3 km/h for indoor and 30 km/h for outdoor | [5 empty] | Aligned with reference | Aligned with reference |  | Aligned with reference
Inter-site interference modeling | Explicitly modelled | [5 empty] | Aligned with reference | Aligned with reference |  | Aligned with reference
BS noise figure | 5 dB | [5 empty] | Aligned with reference | Aligned with reference |  | Aligned with reference
UE noise figure | 7 dB | [5 empty] | Aligned with reference | Aligned with reference |  | Aligned with reference
BS antenna element gain | 8 dBi | [5 empty] | Aligned with reference | Aligned with reference |  | Aligned with reference
UE antenna element gain | 0 dBi | [5 empty] | Aligned with reference | Aligned with reference |  | Aligned with reference
Thermal noise level | ‒174 dBm/Hz | [5 empty] | Aligned with reference | Aligned with reference |  | Aligned with reference
Traffic model | Full buffer | [5 empty] | Aligned with reference | Aligned with reference |  | Aligned with reference
Simulation bandwidth | Up to 100 MHz | [5 empty] | Aligned with reference | Aligned with reference |  | Aligned with reference
UE density | 10 UEs per TRxP | [5 empty] | Aligned with reference | Aligned with reference |  | Aligned with reference
UE antenna height | 1.5 m | [5 empty] | Aligned with reference | Aligned with reference |  | Aligned with reference
Channdel Model | UMa_A, UMa_B | [8 empty] | UMa_B
Additional parameters (Technical)
Multiple access | OFDMA | [8 empty] | OFDMA
Duplexing | TDD, FDD | [8 empty] | FDD
Modulation | Up to 256 QAM | [8 empty] | up to 256 QAM
Numerology | 15 kHz / 30 kHz / 60 kHz, 14 OFDM symbol slot | [8 empty] | 15kHz, 14OFDM symbol slot
Guard band ratio on simulation bandwidth | FDD: 6.4% (for 10 MHz bandwidth) TDD: 8.2% (51 RB for 30kHz SCS and 20 MHz bandwidth) TDD: 4.6% (106 RB for 15kHz SCS and 20 MHz bandwidth) | [8 empty] | Aligned with reference
Simulation bandwdith | 10 MHz / 20 MHz | [8 empty] | 10MHz
Frame structure | DDDSU, DSUUD, FDD full downlink
Transmission scheme | [9 empty] | SU-MIMO
DL CSI measurement | [9 empty] | FDD:Non-precoded CSI-RS based TDD:Precoded CSI-RS based, non-PMI
DL codebook | [9 empty] | NR Type I codebook based
PRB bundling | [9 empty] | 4 PRBs
MU dimension | [9 empty] | N/A
SU dimension | [9 empty] | 1
Codeword (CW)-to-layer mapping | [9 empty] | For 1~4 layers, CW 1
SRS transmission | Companies to Report: • Precoded or non-precoded SRS transmission; • SRS switch or not for 1T4R/2T4R/1T2R • SRS bandwidth • Number of OFDM symbols within 1 slot for SRS transmission per UE | [8 empty] | N/A
CSI feedback | [9 empty] | PMI, CQI: every 5 slot; RI: every 5 slot; Subband based
Interference measurement | [9 empty] | SU-CQI; CSI-IM for inter-cell interference measurement
CBG | [9 empty] | 1
ACK/NACK delay | [9 empty] | The next available UL slot
Re-transmission delay | [9 empty] | The next available DL slot after receiving NACK
Antenna configuration at TRxP | (M, N, P, Mg, Ng; Mp, Np) - M: Number of vertical antenna elements within a panel, on one polarization - N: Number of horizontal antenna elements within a panel, on one polarization - P: Number of polarizations - Mg: Number of panels in a column; - Ng: Number of panels in a row; - Mp: Number of vertical TXRUs within a panel, on one polarization - Np: Number of horizontal TXRUs within a panel, on one polarization | [8 empty] | 8T = (8,4,2,1,1;1,4)
Antenna configuration at UE | (M, N, P, Mg, Ng; Mp, Np) - M: Number of vertical antenna elements within a panel, on one polarization - N: Number of horizontal antenna elements within a panel, on one polarization - P: Number of polarizations - Mg: Number of panels; - Ng: default: 1 - Mp: Number of vertical TXRUs within a panel, on one polarization - Np: Number of horizontal TXRUs within a panel, on one polarization | [8 empty] | 4R=(1,2,2,1,1;1,2)
Scheduling | PF | [8 empty] | PF
Receiver | MMSE-IRC | [8 empty] | MMSE-IRC
UL power control parameter | [X, Y] for Channel A/B | [8 empty] | [1,-106] for Channel A
Channel estimation | Non-ideal | [8 empty] | nNon-ideal
Additional parameters (System)
TRxP number per site | 3 | [8 empty] | 3
Mechanic tilt | 90° in GCS (pointing to horizontal direction) | [8 empty] | Aligned with reference
Electronic tilt | [9 empty] | 99 degree
Handover margin (dB) | 1 | [8 empty] | 1
UT attachment | Based on RSRP (formula as shown in Appendix 3 of RP-180524) from port 0 The UE panel with the best receive SNR is chosen. i.e. no combining is done between panels. | [8 empty] | Aligned with reference
Wrapping around method | Geographical distance based wrapping | [8 empty] | Aligned with reference
Minimum distance of TRxP and UE | d2D_min=10m | [8 empty] | Aligned with reference
Polarized antenna model | Model-2 in TR36.873 | [8 empty] | Aligned with reference
UT attachment | Based on RSRP (formula (8.1-1) in TR36.873) from port 0 | [8 empty] | Aligned with reference
Criteria for selection for serving TRxP | Maximizing RSRP where the digital beamforming is not considered | [8 empty] | Aligned with reference
Overhead Assumption
Total RE Overhead (%)
PDCCH | [9 empty] | 4 RBs, 14 OFDM symbols
SSB | [9 empty] | 1 SSB / 20ms
CSI-RS for CM | [9 empty] | FDD: 5 slots period; 32 ports for 32Tx; TDD: 5 ms period; 4*10 ports, 1RE/port/PRB
CSI-RS for IM | [9 empty] | ZP CSI-RS with 5 slots period; 4 RE/PRB/5 slots
DMRS | [9 empty] | Type II, 2 symbols
TRS | [9 empty] | 2 ports PT-RS, (L,K) = (1,4) L: time density K: frequency density
GP | [9 empty] | FDD: N/A TDD: 2 symbols in 10ms
Link Level Parameter
Carrier frequency | [9 empty] | 4GHz
Waveform | CP-OFDM | [8 empty] | CP-OFDM
Duplexing | [9 empty] | FDD
TDD frame structure
Evaluated service profiles | Full buffer best effort | [8 empty] | Full buffer best effort
Simulation bandwidth | 10 MHz | [8 empty] | 10 MHz
Number of users in simulation | 1 | [8 empty] | 1
Link-level Channel model | NLOS: CDL/ TDL-iii | [8 empty] | NLOS: TDL-C
LOS: CDL/TDL-v
UE speed | 10 km/h | [8 empty] | 3 km/h
Subcarrier spacing | [9 empty] | 30kHz
Symbols number per slot | 14 | [8 empty] | 7,14(including 2 symbol PDCCH)
Antenna configuration at TRxP | [9 empty] | 2 Tx
Antenna configuration at UE | [9 empty] | 2 Rx
TXRU pattern at TRxP | [9 empty] | 0dBi Omni-directional
TXRU pattern at UE | [9 empty] | 0dBi Omni-directional
Transmission mode | [9 empty] | DL SU-MIMO with rank 1
Transmission rank | [9 empty] | 1
UL precoder
TRxP receiver type | MMSE-IRC | [8 empty] | MMSE-IRC
Channel estimation | [9 empty] | Realistic
Number of subcarriers per PRB | 12 | [8 empty] | 12
Data allocation | [9 empty] | 4-os, MCS3, 58RB 4-os, MCS5,37RB 7-os,MCS1,46RB 7-os, MCS3,29RB
Channel coding scheme | LDPC | [8 empty] | LDPC with code rate = 0.039 (7os), 0.029 (14 os) , QPSK
Link adaptation
HARQ
DMRS configuration | [9 empty] | Type 1 ,1 symbol DMRS for 7 os , 2 symbol DMRS for 14 os
Other overhead

## UL (CFG A)
Antenna Configuration | TXRU mapping | Tx scheme | Numerology | Duplexing | Requirement |  | 3GPP LTE | 3GPP NR | ITRI-LTE | ITRI-NR | Mediatek-NR | NCCU - NR | NCKU - NR | NTUST
| gNB: 8R = (8,4,2,1,1;1,4) UE: 1T=(1,1,2,1,1;1,1) | 1x8 SU-MIMO | 15kHz, SCS | FDD | Reliabilty [%] | 99.9999% |  |  |  | 99.99999%
| Various | Various | [5 empty] | > 99.9999%
| gNB: 64R = (12,8,2,1,1; 4,8) UE: 2T=(1,1,2,1,1; 1,1) |  |  | TDD |  |  |  | 99.999991%
Baseline evaluation configuration parameters
Carrier frequency for evaluation | 4 GHz | [5 empty] | Aligned with reference | Aligned with reference |  | Aligned with reference
BS antenna height | 25 m | [5 empty] | Aligned with reference | Aligned with reference |  | Aligned with reference
Total transmit power per TRxP | 49 dBm for 20 MHz bandwidth 46 dBm for 10 MHz bandwidth | [8 empty] | 46dBm
UE power class | 23 dBm | [5 empty] | Aligned with reference | Aligned with reference |  | Aligned with reference
Percentage of high loss and low loss building type | 100% low loss | [8 empty] | 100% low loss
Inter-site distance | 500 m | [5 empty] | Aligned with reference | Aligned with reference |  | Aligned with reference
Number of antenna elements per TRxP | Up to 256 Tx/Rx | [8 empty] | up to 256 Tx/Rx
Number of UE antenna elements | Up to 8 Tx/Rx | [8 empty] | up to 8 Tx/Rx
Device deployment | 80% outdoor, 20% indoor | [5 empty] | Aligned with reference | Aligned with reference |  | Aligned with reference
UE mobility model | Fixed and identical speed ¦v¦ of all UEs, randomly and uniformly distributed direction | [5 empty] | Aligned with reference | Aligned with reference |  | Aligned with reference
UE speeds of interest | 3 km/h for indoor and 30 km/h for outdoor | [5 empty] | Aligned with reference | Aligned with reference |  | Aligned with reference
Inter-site interference modeling | Explicitly modelled | [5 empty] | Aligned with reference | Aligned with reference |  | Aligned with reference
BS noise figure | 5 dB | [5 empty] | Aligned with reference | Aligned with reference |  | Aligned with reference
UE noise figure | 7 dB | [5 empty] | Aligned with reference | Aligned with reference |  | Aligned with reference
BS antenna element gain | 8 dBi | [5 empty] | Aligned with reference | Aligned with reference |  | Aligned with reference
UE antenna element gain | 0 dBi | [5 empty] | Aligned with reference | Aligned with reference |  | Aligned with reference
Thermal noise level | ‒174 dBm/Hz | [5 empty] | Aligned with reference | Aligned with reference |  | Aligned with reference
Traffic model | Full buffer | [5 empty] | Aligned with reference | Aligned with reference |  | Aligned with reference
Simulation bandwidth | Up to 100 MHz | [5 empty] | Aligned with reference | Aligned with reference |  | Aligned with reference
UE density | 10 UEs per TRxP | [5 empty] | Aligned with reference | Aligned with reference |  | Aligned with reference
UE antenna height | 1.5 m | [5 empty] | Aligned with reference | Aligned with reference |  | Aligned with reference
Channdel Model | UMa_A, UMa_B | [8 empty] | UMa_B
Additional parameters (Technical)
Multiple access | OFDMA | [8 empty] | OFDMA
Duplexing | TDD, FDD | [8 empty] | FDD
Modulation | Up to 256 QAM | [8 empty] | up to 256 QAM
Numerology | 15 kHz / 30 kHz / 60 kHz, 14 OFDM symbol slot | [8 empty] | 15kHz, 14OFDM symbol slot
Guard band ratio on simulation bandwidth | FDD: 6.4% (for 10 MHz bandwidth) TDD: 8.2% (51 RB for 30kHz SCS and 20 MHz bandwidth) TDD: 4.6% (106 RB for 15kHz SCS and 20 MHz bandwidth) | [8 empty] | Aligned with reference
Simulation bandwdith | 10 MHz / 20 MHz | [8 empty] | 10MHz
Frame structure | DDDSU, DSUUD, FDD full downlink
Transmission scheme | [9 empty] | UL SIMO
DL CSI measurement | [9 empty] | FDD:Non-precoded CSI-RS based TDD:Precoded CSI-RS based, non-PMI
DL codebook | [9 empty] | N/A
PRB bundling | [9 empty] | 4 PRBs
MU dimension | [9 empty] | N/A
SU dimension | [9 empty] | 1
Codeword (CW)-to-layer mapping | [9 empty] | For 1~4 layers, CW 1
SRS transmission | Companies to Report: • Precoded or non-precoded SRS transmission; • SRS switch or not for 1T4R/2T4R/1T2R • SRS bandwidth • Number of OFDM symbols within 1 slot for SRS transmission per UE | [8 empty] | 1T SRS ports
CSI feedback | [9 empty] | PMI, CQI: every 5 slot; RI: every 5 slot; Subband based
Interference measurement | [9 empty] | SU-CQI; CSI-IM for inter-cell interference measurement
CBG | [9 empty] | 1
ACK/NACK delay | [9 empty] | The next available UL slot
Re-transmission delay | [9 empty] | The next available DL slot after receiving NACK
Antenna configuration at TRxP | (M, N, P, Mg, Ng; Mp, Np) - M: Number of vertical antenna elements within a panel, on one polarization - N: Number of horizontal antenna elements within a panel, on one polarization - P: Number of polarizations - Mg: Number of panels in a column; - Ng: Number of panels in a row; - Mp: Number of vertical TXRUs within a panel, on one polarization - Np: Number of horizontal TXRUs within a panel, on one polarization | [8 empty] | 8R = (8,4,2,1,1;1,4)
Antenna configuration at UE | (M, N, P, Mg, Ng; Mp, Np) - M: Number of vertical antenna elements within a panel, on one polarization - N: Number of horizontal antenna elements within a panel, on one polarization - P: Number of polarizations - Mg: Number of panels; - Ng: default: 1 - Mp: Number of vertical TXRUs within a panel, on one polarization - Np: Number of horizontal TXRUs within a panel, on one polarization | [8 empty] | 1T=(1,1,1,1,1;1,1)
Scheduling | PF | [8 empty] | PF
Receiver | MMSE-IRC | [8 empty] | MMSE-IRC
UL power control parameter | [X, Y] for Channel A/B | [8 empty] | [1,-106] for Channel A
Channel estimation | Non-ideal | [8 empty] | nNon-ideal
Additional parameters (System)
TRxP number per site | 3 | [8 empty] | 3
Mechanic tilt | 90° in GCS (pointing to horizontal direction) | [8 empty] | Aligned with reference
Electronic tilt | [9 empty] | 99 degree
Handover margin (dB) | 1 | [8 empty] | 1
UT attachment | Based on RSRP (formula as shown in Appendix 3 of RP-180524) from port 0 The UE panel with the best receive SNR is chosen. i.e. no combining is done between panels. | [8 empty] | Aligned with reference
Wrapping around method | Geographical distance based wrapping | [8 empty] | Aligned with reference
Minimum distance of TRxP and UE | d2D_min=10m | [8 empty] | Aligned with reference
Polarized antenna model | Model-2 in TR36.873 | [8 empty] | Aligned with reference
UT attachment | Based on RSRP (formula (8.1-1) in TR36.873) from port 0 | [8 empty] | Aligned with reference
Criteria for selection for serving TRxP | Maximizing RSRP where the digital beamforming is not considered | [8 empty] | Aligned with reference
Overhead Assumption
Total RE Overhead (%)
PDCCH | [9 empty] | 4 RBs, 14 OFDM symbols
SSB | [9 empty] | 1 SSB / 20ms
CSI-RS for CM | [9 empty] | FDD: 5 slots period; 32 ports for 32Tx; TDD: 5 ms period; 4*10 ports, 1RE/port/PRB
CSI-RS for IM | [9 empty] | ZP CSI-RS with 5 slots period; 4 RE/PRB/5 slots
DMRS | [9 empty] | Type II, 2 symbols
TRS | [9 empty] | 2 ports PT-RS, (L,K) = (1,4) L: time density K: frequency density
GP | [9 empty] | FDD: N/A TDD: 2 symbols in 10ms
Link Level Parameter
Carrier frequency | [9 empty] | 4GHz
Waveform | CP-OFDM | [8 empty] | CP-OFDM
Duplexing
TDD frame structure
Evaluated service profiles | Full buffer best effort | [8 empty] | Full buffer best effort
Simulation bandwidth | 10 MHz | [8 empty] | 10 MHz
Number of users in simulation | 1 | [8 empty] | 1
Link-level Channel model | NLOS: CDL/ TDL-iii | [8 empty] | NLOS: TDL-C
LOS: CDL/TDL-v
UE speed | 10 km/h | [8 empty] | 3 km/h
Subcarrier spacing | [9 empty] | 30kHz
Symbols number per slot | 14 | [8 empty] | 14
Antenna configuration at TRxP | [9 empty] | 8 RX
Antenna configuration at UE | [9 empty] | 1 Tx
TXRU pattern at TRxP | [9 empty] | 0dBi Omni-directional
TXRU pattern at UE | [9 empty] | 0dBi Omni-directional
Transmission mode | [9 empty] | SIMO
Transmission rank | [9 empty] | 1
UL precoder
TRxP receiver type | MMSE-IRC | [8 empty] | MMSE-IRC
Channel estimation | [9 empty] | Realistic
Number of subcarriers per PRB | 12 | [8 empty] | 12
Data allocation | [9 empty] | 4-os, MCS3,61RB 4-os, MCS4,50RB
Channel coding scheme | LDPC | [8 empty] | LDPC
Link adaptation
HARQ
DMRS configuration | [9 empty] | Type 1, 2 symbol DMRS
Other overhead

## DL (CFG B)
Antenna Configuration | TXRU mapping | Tx scheme | Numerology | Duplexing | Requirement |  | 3GPP LTE | 3GPP NR | ITRI-LTE | ITRI-NR | Mediatek-NR | NCCU - NR | NCKU - NR | NTUST
| gNB: 2Tx (8,1,2,1,1;1,1) UE: 2Rx (1,1,2,1,1;1,1) | 2x2 SU-MIMO | 15kHz, SCS | FDD | Reliabilty [%] | 99.9999% |  |  |  | 99.99929998%
| Various | Various | [5 empty] | > 99.9999%
Baseline evaluation configuration parameters
Carrier frequency for evaluation | 700 MHz | [5 empty] | Aligned with reference | Aligned with reference |  | 700MHz
BS antenna height | 25 m | [5 empty] | Aligned with reference | Aligned with reference |  | Aligned with reference
Total transmit power per TRxP | 49 dBm for 20 MHz bandwidth 46 dBm for 10 MHz bandwidth | [8 empty] | 46dBm
UE power class | 23 dBm | [5 empty] | Aligned with reference | Aligned with reference |  | Aligned with reference
Percentage of high loss and low loss building type | 100% low loss | [8 empty] | 100% low loss
Inter-site distance | 500 m | [5 empty] | Aligned with reference | Aligned with reference |  | Aligned with reference
Number of antenna elements per TRxP | Up to 64 Tx/Rx | [8 empty] | 2Tx/Rx
Number of UE antenna elements | Up to 4 Tx/Rx | [8 empty] | 2Tx/Rx
Device deployment | 80% outdoor, 20% indoor | [5 empty] | Aligned with reference | Aligned with reference |  | Aligned with reference
UE mobility model | Fixed and identical speed ¦v¦ of all UEs, randomly and uniformly distributed direction | [5 empty] | Aligned with reference | Aligned with reference |  | Aligned with reference
UE speeds of interest | 3 km/h for indoor and 30 km/h for outdoor | [5 empty] | Aligned with reference | Aligned with reference |  | Aligned with reference
Inter-site interference modeling | Explicitly modelled | [5 empty] | Aligned with reference | Aligned with reference |  | Aligned with reference
BS noise figure | 5 dB | [5 empty] | Aligned with reference | Aligned with reference |  | Aligned with reference
UE noise figure | 7 dB | [5 empty] | Aligned with reference | Aligned with reference |  | Aligned with reference
BS antenna element gain | 8 dBi | [5 empty] | Aligned with reference | Aligned with reference |  | Aligned with reference
UE antenna element gain | 0 dBi | [5 empty] | Aligned with reference | Aligned with reference |  | Aligned with reference
Thermal noise level | ‒174 dBm/Hz | [5 empty] | Aligned with reference | Aligned with reference |  | Aligned with reference
Traffic model | Full buffer | [5 empty] | Aligned with reference | Aligned with reference |  | Aligned with reference
Simulation bandwidth | Up to 40 MHz | [5 empty] | Aligned with reference | Aligned with reference |  | Aligned with reference
UE density | 10 UEs per TRxP | [5 empty] | Aligned with reference | Aligned with reference |  | Aligned with reference
UE antenna height | 1.5 m | [5 empty] | Aligned with reference | Aligned with reference |  | Aligned with reference
Channdel Model | UMa_A, UMa_B | [8 empty] | UMa_B
Additional parameters (Technical)
Multiple access | OFDMA | [8 empty] | OFDMA
Duplexing | TDD, FDD | [8 empty] | FDD
Modulation | Up to 256 QAM | [8 empty] | up to 256 QAM
Numerology | 15 kHz / 30 kHz / 60 kHz, 14 OFDM symbol slot | [8 empty] | 15kHz, 14OFDM symbol slot
Guard band ratio on simulation bandwidth | FDD: 6.4% (for 10 MHz bandwidth) TDD: 8.2% (51 RB for 30kHz SCS and 20 MHz bandwidth) TDD: 4.6% (106 RB for 15kHz SCS and 20 MHz bandwidth) | [8 empty] | Aligned with reference
Simulation bandwdith | 10 MHz / 20 MHz | [8 empty] | 10MHz
Frame structure | DDDSU, DSUUD, FDD full downlink
Transmission scheme | [9 empty] | SU-MIMO
DL CSI measurement | [9 empty] | FDD:Non-precoded CSI-RS based TDD:Precoded CSI-RS based, non-PMI
DL codebook | [9 empty] | FDD:Type I codebook (single panel) ; TDD:Ideal codebook
PRB bundling | [9 empty] | 4 PRBs
MU dimension | [9 empty] | N/A
SU dimension | [9 empty] | 1
Codeword (CW)-to-layer mapping | [9 empty] | For 1~4 layers, CW 1
SRS transmission | Companies to Report: • Precoded or non-precoded SRS transmission; • SRS switch or not for 1T4R/2T4R/1T2R • SRS bandwidth • Number of OFDM symbols within 1 slot for SRS transmission per UE | [8 empty] | N/A
CSI feedback | [9 empty] | PMI, CQI: every 5 slot; RI: every 5 slot; Subband based
Interference measurement | [9 empty] | SU-CQI; CSI-IM for inter-cell interference measurement
CBG | [9 empty] | 1
ACK/NACK delay | [9 empty] | The next available UL slot
Re-transmission delay | [9 empty] | The next available DL slot after receiving NACK
Antenna configuration at TRxP | (M, N, P, Mg, Ng; Mp, Np) - M: Number of vertical antenna elements within a panel, on one polarization - N: Number of horizontal antenna elements within a panel, on one polarization - P: Number of polarizations - Mg: Number of panels in a column; - Ng: Number of panels in a row; - Mp: Number of vertical TXRUs within a panel, on one polarization - Np: Number of horizontal TXRUs within a panel, on one polarization | [8 empty] | 2Rx (8,1,2,1,1;1,1)
Antenna configuration at UE | (M, N, P, Mg, Ng; Mp, Np) - M: Number of vertical antenna elements within a panel, on one polarization - N: Number of horizontal antenna elements within a panel, on one polarization - P: Number of polarizations - Mg: Number of panels; - Ng: default: 1 - Mp: Number of vertical TXRUs within a panel, on one polarization - Np: Number of horizontal TXRUs within a panel, on one polarization | [8 empty] | 2Tx (1,1,2,1,1;1,1)
Scheduling | PF | [8 empty] | PF
Receiver | MMSE-IRC | [8 empty] | MMSE-IRC
UL power control parameter | [X, Y] for Channel A/B | [8 empty] | [0.9,-86] for Channel A
Channel estimation | Non-ideal | [8 empty] | nNon-ideal
Additional parameters (System)
TRxP number per site | 3 | [8 empty] | 3
Mechanic tilt | 90° in GCS (pointing to horizontal direction) | [8 empty] | Aligned with reference
Electronic tilt | [9 empty] | 100 degree
Handover margin (dB) | 1 | [8 empty] | Aligned with reference
UT attachment | Based on RSRP (formula as shown in Appendix 3 of RP-180524) from port 0 The UE panel with the best receive SNR is chosen. i.e. no combining is done between panels. | [8 empty] | Aligned with reference
Wrapping around method | Geographical distance based wrapping | [8 empty] | Aligned with reference
Minimum distance of TRxP and UE | d2D_min=10m | [8 empty] | Aligned with reference
Polarized antenna model | Model-2 in TR36.873 | [8 empty] | Aligned with reference
UT attachment | Based on RSRP (formula (8.1-1) in TR36.873) from port 0 | [8 empty] | Aligned with reference
Criteria for selection for serving TRxP | Maximizing RSRP where the digital beamforming is not considered | [8 empty] | Aligned with reference
Overhead Assumption
Total RE Overhead (%)
PDCCH | [9 empty] | 4 RBs, 14 OFDM symbols
SSB | [9 empty] | 1 SSB / 20ms
CSI-RS for CM | [9 empty] | FDD: 5 slots period; 32 ports for 32Tx; TDD: 5 ms period; 4*10 ports, 1RE/port/PRB
CSI-RS for IM | [9 empty] | ZP CSI-RS with 5 slots period; 4 RE/PRB/5 slots
DMRS | [9 empty] | Type II, 2 symbols
TRS | [9 empty] | 2 ports PT-RS, (L,K) = (1,4) L: time density K: frequency density
GP | [9 empty] | FDD: N/A TDD: 2 symbols in 10ms
Link Level Parameter
Carrier frequency | [9 empty] | 700MHz
Waveform | CP-OFDM | [8 empty] | CP-OFDM
Duplexing | [9 empty] | FDD
TDD frame structure
Evaluated service profiles | Full buffer best effort | [8 empty] | Full buffer best effort
Simulation bandwidth | 10 MHz | [8 empty] | 10 MHz
Number of users in simulation | 1 | [8 empty] | 1
Link-level Channel model | NLOS: CDL/ TDL-iii | [8 empty] | NLOS: TDL-C
LOS: CDL/TDL-v
UE speed | 10 km/h | [8 empty] | 3 km/h
Subcarrier spacing | [9 empty] | 30kHz
Symbols number per slot | 14 | [8 empty] | 7,14(including 2 symbol PDCCH)
Antenna configuration at TRxP | [9 empty] | 2 Tx
Antenna configuration at UE | [9 empty] | 2 Rx
TXRU pattern at TRxP | [9 empty] | 0dBi Omni-directional
TXRU pattern at UE | [9 empty] | 0dBi Omni-directional
Transmission mode | [9 empty] | DL SU-MIMO with rank 1
Transmission rank | [9 empty] | 1
UL precoder
TRxP receiver type | MMSE-IRC | [8 empty] | MMSE-IRC
Channel estimation | [9 empty] | Realistic
Number of subcarriers per PRB | 12 | [8 empty] | 12
Data allocation | [9 empty] | 4-os, MCS3, 58RB 4-os, MCS5,37RB 7-os,MCS1,46RB 7-os, MCS3,29RB
Channel coding scheme | LDPC | [8 empty] | LDPC with code rate = 0.039 (7os), 0.029 (14 os) , QPSK
Link adaptation
HARQ
DMRS configuration | [9 empty] | Type 1 ,1 symbol DMRS for 7 os , 2 symbol DMRS for 14 os
Other overhead

## UL (CFG B)
Antenna Configuration | TXRU mapping | Tx scheme | Numerology | Duplexing | Requirement |  | 3GPP LTE | 3GPP NR | ITRI-LTE | ITRI-NR | Mediatek-NR | NCCU - NR | NCKU - NR | NTUST
| gNB: 8R = (8,1,2,1,1;1,4) UE: 1T=(1,1,1,1,1;1,1) | 1x8 SU-MIMO | 15kHz, SCS | FDD | Reliabilty [%] | 99.9999% |  |  |  | 99.99999984%
| Various | Various | [5 empty] | > 99.9999%
| gNB: 64R = (12,8,2,1,1; 4,8) UE: 2T=(1,1,2,1,1; 1,1) |  |  | TDD |  |  |  | 1
Baseline evaluation configuration parameters
Carrier frequency for evaluation | 700 MHz | [5 empty] | Aligned with reference | Aligned with reference |  | 700MHz
BS antenna height | 25 m | [5 empty] | Aligned with reference | Aligned with reference |  | Aligned with reference
Total transmit power per TRxP | 49 dBm for 20 MHz bandwidth 46 dBm for 10 MHz bandwidth | [8 empty] | 46dBm
UE power class | 23 dBm | [5 empty] | Aligned with reference | Aligned with reference |  | Aligned with reference
Percentage of high loss and low loss building type | 100% low loss | [8 empty] | 100% low loss
Inter-site distance | 500 m | [5 empty] | Aligned with reference | Aligned with reference |  | Aligned with reference
Number of antenna elements per TRxP | Up to 64 Tx/Rx | [8 empty] | 2Tx/Rx
Number of UE antenna elements | Up to 4 Tx/Rx | [8 empty] | 2Tx/Rx
Device deployment | 80% outdoor, 20% indoor | [5 empty] | Aligned with reference | Aligned with reference |  | Aligned with reference
UE mobility model | Fixed and identical speed ¦v¦ of all UEs, randomly and uniformly distributed direction | [5 empty] | Aligned with reference | Aligned with reference |  | Aligned with reference
UE speeds of interest | 3 km/h for indoor and 30 km/h for outdoor | [5 empty] | Aligned with reference | Aligned with reference |  | Aligned with reference
Inter-site interference modeling | Explicitly modelled | [5 empty] | Aligned with reference | Aligned with reference |  | Aligned with reference
BS noise figure | 5 dB | [5 empty] | Aligned with reference | Aligned with reference |  | Aligned with reference
UE noise figure | 7 dB | [5 empty] | Aligned with reference | Aligned with reference |  | Aligned with reference
BS antenna element gain | 8 dBi | [5 empty] | Aligned with reference | Aligned with reference |  | Aligned with reference
UE antenna element gain | 0 dBi | [5 empty] | Aligned with reference | Aligned with reference |  | Aligned with reference
Thermal noise level | ‒174 dBm/Hz | [5 empty] | Aligned with reference | Aligned with reference |  | Aligned with reference
Traffic model | Full buffer | [5 empty] | Aligned with reference | Aligned with reference |  | Aligned with reference
Simulation bandwidth | Up to 40 MHz | [5 empty] | Aligned with reference | Aligned with reference |  | Aligned with reference
UE density | 10 UEs per TRxP | [5 empty] | Aligned with reference | Aligned with reference |  | Aligned with reference
UE antenna height | 1.5 m | [5 empty] | Aligned with reference | Aligned with reference |  | Aligned with reference
Channdel Model | UMa_A, UMa_B
Additional parameters (Technical)
Multiple access | OFDMA | [8 empty] | OFDMA
Duplexing | TDD, FDD | [8 empty] | FDD
Modulation | Up to 256 QAM | [8 empty] | up to 256 QAM
Numerology | 15 kHz / 30 kHz / 60 kHz, 14 OFDM symbol slot | [8 empty] | 15kHz, 14OFDM symbol slot
Guard band ratio on simulation bandwidth | FDD: 6.4% (for 10 MHz bandwidth) TDD: 8.2% (51 RB for 30kHz SCS and 20 MHz bandwidth) TDD: 4.6% (106 RB for 15kHz SCS and 20 MHz bandwidth) | [8 empty] | Aligned with reference
Simulation bandwdith | 10 MHz / 20 MHz | [8 empty] | 10MHz
Frame structure | DDDSU, DSUUD, FDD full downlink
Transmission scheme | [9 empty] | UL SIMO
DL CSI measurement | [9 empty] | FDD:Non-precoded CSI-RS based TDD:Precoded CSI-RS based, non-PMI
DL codebook | [9 empty] | FDD:Type I codebook (single panel) ; TDD:Ideal codebook
PRB bundling | [9 empty] | 4PRB
MU dimension | [9 empty] | N/A
SU dimension | [9 empty] | 1
Codeword (CW)-to-layer mapping | [9 empty] | For 1~4 layers, CW 1
SRS transmission | Companies to Report: • Precoded or non-precoded SRS transmission; • SRS switch or not for 1T4R/2T4R/1T2R • SRS bandwidth • Number of OFDM symbols within 1 slot for SRS transmission per UE | [8 empty] | 1T SRS ports
CSI feedback | [9 empty] | PMI, CQI: every 5 slot; RI: every 5 slot; Subband based
Interference measurement | [9 empty] | SU-CQI; CSI-IM for inter-cell interference measurement
CBG | [9 empty] | 1
ACK/NACK delay | [9 empty] | The next available UL slot
Re-transmission delay | [9 empty] | The next available DL slot after receiving NACK
Antenna configuration at TRxP | (M, N, P, Mg, Ng; Mp, Np) - M: Number of vertical antenna elements within a panel, on one polarization - N: Number of horizontal antenna elements within a panel, on one polarization - P: Number of polarizations - Mg: Number of panels in a column; - Ng: Number of panels in a row; - Mp: Number of vertical TXRUs within a panel, on one polarization - Np: Number of horizontal TXRUs within a panel, on one polarization | [8 empty] | 8Rx (8,1,2,1,1;1,4)
Antenna configuration at UE | (M, N, P, Mg, Ng; Mp, Np) - M: Number of vertical antenna elements within a panel, on one polarization - N: Number of horizontal antenna elements within a panel, on one polarization - P: Number of polarizations - Mg: Number of panels; - Ng: default: 1 - Mp: Number of vertical TXRUs within a panel, on one polarization - Np: Number of horizontal TXRUs within a panel, on one polarization | [8 empty] | 1Tx (1,1,1,1,1;1,1)
Scheduling | PF | [8 empty] | PF
Receiver | MMSE-IRC | [8 empty] | MMSE-IRC
UL power control parameter | [X, Y] for Channel A/B | [8 empty] | [0.9,-86] for Channel A
Channel estimation | Non-ideal | [8 empty] | nNon-ideal
Additional parameters (System)
TRxP number per site | 3 | [8 empty] | 3
Mechanic tilt | 90° in GCS (pointing to horizontal direction) | [8 empty] | Aligned with reference
Electronic tilt | [9 empty] | 100 egree
Handover margin (dB) | 1 | [8 empty] | Aligned with reference
UT attachment | Based on RSRP (formula as shown in Appendix 3 of RP-180524) from port 0 The UE panel with the best receive SNR is chosen. i.e. no combining is done between panels. | [8 empty] | Aligned with reference
Wrapping around method | Geographical distance based wrapping | [8 empty] | Aligned with reference
Minimum distance of TRxP and UE | d2D_min=10m | [8 empty] | Aligned with reference
Polarized antenna model | Model-2 in TR36.873 | [8 empty] | Aligned with reference
UT attachment | Based on RSRP (formula (8.1-1) in TR36.873) from port 0 | [8 empty] | Aligned with reference
Criteria for selection for serving TRxP | Maximizing RSRP where the digital beamforming is not considered | [8 empty] | Aligned with reference
Overhead Assumption
Total RE Overhead (%)
PDCCH | [9 empty] | 4 RBs, 14 OFDM symbols
SSB | [9 empty] | 1 SSB / 20ms
CSI-RS for CM | [9 empty] | FDD: 5 slots period; 32 ports for 32Tx; TDD: 5 ms period; 4*10 ports, 1RE/port/PRB
CSI-RS for IM | [9 empty] | ZP CSI-RS with 5 slots period; 4 RE/PRB/5 slots
DMRS | [9 empty] | Type II, 2 symbols
TRS | [9 empty] | 2 ports PT-RS, (L,K) = (1,4) L: time density K: frequency density
GP | [9 empty] | FDD: N/A TDD: 2 symbols in 10ms
Link Level Parameter
Carrier frequency | [9 empty] | 700MHz
Waveform | CP-OFDM | [8 empty] | CP-OFDM
Duplexing
TDD frame structure
Evaluated service profiles | Full buffer best effort | [8 empty] | Full buffer best effort
Simulation bandwidth | 10 MHz | [8 empty] | 10 MHz
Number of users in simulation | 1 | [8 empty] | 1
Link-level Channel model | NLOS: CDL/ TDL-iii | [8 empty] | NLOS: TDL-C
LOS: CDL/TDL-v
UE speed | 10 km/h | [8 empty] | 3 km/h
Subcarrier spacing | [9 empty] | 30kHz
Symbols number per slot | 14 | [8 empty] | 14
Antenna configuration at TRxP | [9 empty] | 8 RX
Antenna configuration at UE | [9 empty] | 1 Tx
TXRU pattern at TRxP | [9 empty] | 0dBi Omni-directional
TXRU pattern at UE | [9 empty] | 0dBi Omni-directional
Transmission mode | [9 empty] | SIMO
Transmission rank | [9 empty] | 1
UL precoder
TRxP receiver type | MMSE-IRC | [8 empty] | MMSE-IRC
Channel estimation | [9 empty] | Realistic
Number of subcarriers per PRB | 12 | [8 empty] | 12
Data allocation | [9 empty] | 4-os MCS2, 78RB
Channel coding scheme | LDPC | [8 empty] | LDPC
Link adaptation
HARQ
DMRS configuration | [9 empty] | Type 1, 2 symbol DMRS for 14 os, 1symbol DMRS for 7 os
Other overhead