## Indoor Hotspot (CFG A)
Antenna Configuration | TXRU mapping | Tx scheme | Numerology | Duplexing | Requirement |  | 3GPP LTE | 3GPP NR | ITRI -NR |  | Mediatek-NR | NCCU - NR | NCKU - NR | NTUST - NR | Average
[7 empty] | NLOS/LOS | NLOS/LOS | NLOS | LOS
| gNB: 8R = (4,4,2,1,1;,1,4) UE: 1T = (1,1,1,1,1;1,1) | 1 X 8 SU-MIMO | 15kHz | FDD | Mobility Traffic Channel Data Rate [bits/s/Hz] | 1.5 (10km/h) | 1.9~2.6* | 1.78~1.97 | 1.0451 | 0.3871
Baseline evaluation configuration parameters
Carrier frequency for evaluation | 4 GHz | [7 empty] | 4 GHz | 4 GHz
BS antenna height | 3 m | [7 empty] | 3 m | 3 m
Total transmit power per TRxP | 24 dBm for 20 MHz bandwidth, 21 dBm for 10 MHz bandwidth | [7 empty] | 24 dBm for 20 MHz bandwidth, 21 dBm for 10 MHz bandwidth | 24 dBm for 20 MHz bandwidth, 21 dBm for 10 MHz bandwidth
UE power class | 23 dBm | [7 empty] | 23 dBm | 23 dBm
Inter-site distance | 20 m | [7 empty] | 20 m | 20 m
Number of antenna elements per TRxP | Up to 256 Tx/Rx | [7 empty] | Up to 256 Tx/Rx | Up to 256 Tx/Rx
Number of antenna elements per UE | Up to 8 Tx/Rx | [7 empty] | Up to 8 Tx/Rx | Up to 8 Tx/Rx
Device deployment | 100% indoor, Randomly and uniformly distributed over the area | [7 empty] | 100% indoor, Randomly and uniformly distributed over the area | 100% indoor, Randomly and uniformly distributed over the area
UE mobility model | Fixed and identical speed ¦v¦ of all UEs, randomly and uniformly distributed direction | [7 empty] | Fixed and identical speed ¦v¦ of all UEs, randomly and uniformly distributed direction | Fixed and identical speed ¦v¦ of all UEs, randomly and uniformly distributed direction
UE speeds of interest | 100% indoor, 3 km/h | [7 empty] | 100% indoor, 3 km/h | 100% indoor, 3 km/h
Inter-site interference modeling | Explicitly modelled | [7 empty] | Explicitly modelled | Explicitly modelled
BS noise figure | 5 dB | [7 empty] | 5 dB | 5 dB
UE noise figure | 7 dB | [7 empty] | 7 dB | 7 dB
BS antenna element gain | 5 dBi | [7 empty] | 5 dBi | 5 dBi
UE antenna element gain | 0 dBi | [7 empty] | 0 dBi | 0 dBi
Thermal noise level | ‒174 dBm/Hz | [7 empty] | ‒174 dBm/Hz | ‒174 dBm/Hz
Traffic model | Full buffer | [7 empty] | Full buffer | Full buffer
Simulation bandwidth | 20 MHz for TDD, 10 MHz+10 MHz for FDD | [7 empty] | 20 MHz for TDD, 10 MHz+10 MHz for FDD | 20 MHz for TDD, 10 MHz+10 MHz for FDD
UE density | 10 UEs per TRxP, randomly and uniformly dropped throughout the geographical area | [7 empty] | 10 UEs per TRxP, randomly and uniformly dropped throughout the geographical area | 10 UEs per TRxP, randomly and uniformly dropped throughout the geographical area
UE antenna height | 1.5 m | [7 empty] | 1.5 m | 1.5 m
Channdel Model | InH_A, InH_B | [7 empty] | InH_A | InH_A
Additional parameters (Technical)
Multiple access | OFDMA | [7 empty] | OFDMA | OFDMA
Duplexing | TDD, FDD | [7 empty] | FDD | FDD
Network synchronization | Synchronized | [7 empty] | Synchronized | Synchronized
Modulation | Up to 256 QAM | [7 empty] | Up to 256QAM | Up to 256QAM
Coding on PDSCH | LDPC Max code-block size=8448bit [with BP decoding] | [7 empty] | LDPC code | LDPC code
Numerology | 15 kHz / 30 kHz, 14 OFDM symbol slot | [7 empty] | 15 kHz, 14 OFDM symbol slot | 15 kHz, 14 OFDM symbol slot
Guard band ratio on simulation bandwidth | FDD: 6.4% (for 10 MHz bandwidth) TDD: 8.2% (51 RB for 30kHz SCS and 20 MHz bandwidth) TDD: 4.6% (106 RB for 15kHz SCS and 20 MHz bandwidth) | [7 empty] | Aligned with reference | Aligned with reference
Simulation bandwdith | FDD: 10 MHz TDD: 20 MHz | [7 empty] | FDD: 10 MHz TDD: 20 MHz | FDD: 10 MHz TDD: 20 MHz
Frame structure | DDDSU, DSUUD, FDD full downlink | [7 empty] | TDD: DDDSU FDD: full downlink | TDD: DDDSU FDD: full downlink
Transmission scheme | Closed SU/MU-MIMO, with rank adaptation | [7 empty] | Closed SU/MU-MIMO, with rank adaptation | Closed SU/MU-MIMO, with rank adaptation
DL CSI measurement | Non-precoded CSI-RS based | [7 empty] | FDD:Non-precoded CSI-RS based TDD:Precoded CSI-RS based, non-PMI | FDD:Non-precoded CSI-RS based TDD:Precoded CSI-RS based, non-PMI
DL codebook | Type II codebook | [7 empty] | FDD:Type I codebook (single panel) ; TDD:Ideal codebook | FDD:Type I codebook (single panel) ; TDD:Ideal codebook
PRB bundling | 4 PRBs | [7 empty] | 4 PRBs | 4 PRBs
MU dimension | Up to 12 layers | [7 empty] | N/A | N/A
SU dimension | Up to 4 layers | [7 empty] | Up to 4 layers | Up to 4 layers
Codeword (CW)-to-layer mapping | For 1~4 layers, CW1; For 5 layers or more, two CWs | [7 empty] | For 1~4 layers, CW1 | For 1~4 layers, CW1
SRS transmission | Companies to Report: • Precoded or non-precoded SRS transmission; • SRS switch or not for 1T4R/2T4R/1T2R • SRS bandwidth • Number of OFDM symbols within 1 slot for SRS transmission per UE | [7 empty] | N/A | N/A
CSI feedback | PMI, CQI: every 5 slot; RI: every 5/10 slot; Sub-band based | [7 empty] | PMI, CQI: every 5 slot; RI: every 5 slot; Subband based | PMI, CQI: every 5 slot; RI: every 5 slot; Subband based
Interference measurement | SU-CQI; CSI-IM for inter-cell interference measurement | [7 empty] | SU-CQI; CSI-IM for inter-cell interference measurement | SU-CQI; CSI-IM for inter-cell interference measurement
CBG | 1 | [7 empty] | 1 | 1
ACK/NACK delay | UE capability 1 | [7 empty] | The next available UL slot | The next available UL slot
Re-transmission delay | The next available DL slot after receiving NACK | [7 empty] | The next available DL slot after receiving NACK | The next available DL slot after receiving NACK
Antenna configuration at TRxP | (M, N, P, Mg, Ng; Mp, Np) - M: Number of vertical antenna elements within a panel, on one polarization - N: Number of horizontal antenna elements within a panel, on one polarization - P: Number of polarizations - Mg: Number of panels in a column; - Ng: Number of panels in a row; - Mp: Number of vertical TXRUs within a panel, on one polarization - Np: Number of horizontal TXRUs within a panel, on one polarization | [7 empty] | For 12TRxP: - For 8R, (M,N,P,Mg,Ng; Mp,Np) = (4,4,2,1,1;1,4), | For 12TRxP: - For 8R, (M,N,P,Mg,Ng; Mp,Np) = (4,4,2,1,1;1,4),
Antenna configuration at UE | (M, N, P, Mg, Ng; Mp, Np) - M: Number of vertical antenna elements within a panel, on one polarization - N: Number of horizontal antenna elements within a panel, on one polarization - P: Number of polarizations - Mg: Number of panels; - Ng: default: 1 - Mp: Number of vertical TXRUs within a panel, on one polarization - Np: Number of horizontal TXRUs within a panel, on one polarization | [7 empty] | 1T, (M,N,P,Mg,Ng; Mp,Np) = (1,1,1,1,1;1,1) (dH,dV) = (0.5, 0.5)λ (dg,V,dg,H) = (0, 0)λ | 1T, (M,N,P,Mg,Ng; Mp,Np) = (1,1,1,1,1;1,1) (dH,dV) = (0.5, 0.5)λ (dg,V,dg,H) = (0, 0)λ
Scheduling | PF | [7 empty] | PF | PF
BS receiver type | MMSE-IRC | [7 empty] | MMSE-IRC | MMSE-IRC
Channel estimation | Non-ideal | [7 empty] | Non-ideal | Non-ideal
Additional parameters (System)
TRxP number per site | 1 | 3 | [6 empty] | Aligned with reference | Aligned with reference
Mechanic tilt | 180° in GCS (pointing to the ground) | 110° in GCS | [6 empty] | Aligned with reference | Aligned with reference
Electronic tilt | 90° in LCS | 90° in LCS | [6 empty] | Aligned with reference | Aligned with reference
Handover margin (dB) | 1 | [7 empty] | Aligned with reference | Aligned with reference
UT attachment | Based on RSRP (formula as shown in Appendix 3 of RP-180524) from port 0 The UE panel with the best receive SNR is chosen. i.e. no combining is done between panels. | [7 empty] | Aligned with reference | Aligned with reference
Wrapping around method | No wrapping around | [7 empty] | Aligned with reference | Aligned with reference
Beam set at TRxP (Constraints for the range of selective analog beams per TRxP)
Beam set at UE (Constraints for the range of selective analog beams for UE)
Criteria for selection for serving TRxP | Maximizing RSRP where the digital beamforming is not considered | [7 empty] | Aligned with reference | Aligned with reference
Criteria for analog beam selection for serving TRxP
Analog beam selection for interfering TRxP
Overhead Assumption
Total RE Overhead (%) | ~32% (FDD), ~ 44% (TDD),
PDCCH | [8 empty] | 2 symbols | 2 symbols
SSB | [8 empty] | 1 SSB / 20ms | 1 SSB / 20ms
CSI-RS for CM | [8 empty] | FDD: 5 slots period; 32 ports for 32Tx; TDD: 5 ms period; 4*10 ports, 1RE/port/PRB | FDD: 5 slots period; 32 ports for 32Tx; TDD: 5 ms period; 4*10 ports, 1RE/port/PRB
CSI-RS for IM | [8 empty] | ZP CSI-RS with 5 slots period; 4 RE/PRB/5 slots | ZP CSI-RS with 5 slots period; 4 RE/PRB/5 slots
DMRS | [8 empty] | Type II, up to 12 ports, dynamic | Type II, up to 12 ports, dynamic
TRS | [8 empty] | 20ms period; maximal bandwidth with 52 PRB; burst length with 2 slots 12 RE/PRB/20ms | 20ms period; maximal bandwidth with 52 PRB; burst length with 2 slots 12 RE/PRB/20ms
GP | [8 empty] | FDD: N/A TDD: 2 symbols in 10ms | FDD: N/A TDD: 2 symbols in 10ms
PSS/SSS
PBCH
CRS
MBSFN number
Link Level Parameter
Carrier frequency | 4GHz | [7 empty] | 4GHz | 4GHz
Waveform | CP-OFDM | [7 empty] | CP-OFDM | CP-OFDM
Duplexing | [8 empty] | FDD | FDD
TDD frame structure
Evaluated service profiles | Full buffer best effort | [7 empty] | Full buffer best effort | Full buffer best effort
Simulation bandwidth | 10 MHz | [7 empty] | 7.92MHz | 6.3MHz
Number of users in simulation | 1 | [7 empty] | 1 | 1
Link-level Channel model | NLOS: CDL/ TDL-i | [7 empty] | NLOS: TDL-A
| LOS: CDL/TDL-iv | [8 empty] | LOS: TDL-D
UE speed | 10 km/h | [7 empty] | 10 km/h | 10 km/h
Subcarrier spacing | [8 empty] | 15kHz | 15kHz
Symbols number per slot | 14 | [7 empty] | 14 | 14
Antenna configuration at TRxP | [8 empty] | 8 RX | 8 RX
Antenna configuration at UE | [8 empty] | 1 Tx | 1 Tx
TXRU pattern at TRxP | [8 empty] | 0dBi Omni-directional | 0dBi Omni-directional
TXRU pattern at UE | [8 empty] | 0dBi Omni-directional | 0dBi Omni-directional
Transmission mode | [8 empty] | SIMO | SIMO
Transmission rank | [8 empty] | 1 | 1
UL precoder
TRxP receiver type | MMSE-IRC | [7 empty] | MMSE-IRC | MMSE-IRC
Channel estimation | [8 empty] | Realistic | Realistic
Number of subcarriers per PRB | 12 | [7 empty] | 12 | 12
Data allocation | [8 empty] | 4-os MCS2, 78RB | 4-os MCS2, 78RB
Channel coding scheme | LDPC | [7 empty] | LDPC | LDPC
Link adaptation
HARQ
DMRS configuration | [8 empty] | Type 1, 2 symbol DMRS for 14 os, 1symbol DMRS for 7 os | Type 1, 2 symbol DMRS for 14 os, 1symbol DMRS for 7 os
Other overhead
Number of subcarriers | [8 empty] | 528 | 420
Number of frames | [8 empty] | 10 | 10
Delay spread | [8 empty] | 39ns | 20ns
QAM | [8 empty] | QPSK | QPSK
Code rate | [8 empty] | 602/1024 | 602/1024
Doppler model | [8 empty] | Jakes | Jakes
Number of paths for doppler model | [8 empty] | 50 | 50
K | [8 empty] | 0 dB | 7 dB
delta | [8 empty] | 1 | 1
Equlizer type | [8 empty] | One-tap | One-tap

## Indoor Hotspot (CFG B)
Antenna Configuration | TXRU mapping | Tx scheme | Numerology | Duplexing | Requirement |  | 3GPP LTE | 3GPP NR | ITRI-NR | Mediatek-NR | NCCU - NR | NCKU - NR | NTUST - NR | Average
[5 empty] | Mobility Traffic Channel Data Rate [bits/s/Hz] | 1.5 (10km/h)
Baseline evaluation configuration parameters
Carrier frequency for evaluation | 30 GHz
BS antenna height | 3 m
Total transmit power per TRxP | 23 dBm for 80 MHz bandwidth 20 dBm for 40 MHz bandwidth e.i.r.p. should not exceed 58 dBm
UE power class | 23 dBm e.i.r.p. should not exceed 43 dBm
Inter-site distance | 20 m
Number of antenna elements per TRxP | Up to 256 Tx/Rx
Number of antenna elements per UE | Up to 32 Tx/Rx
Device deployment | 100% indoor, Randomly and uniformly distributed over the area
UE mobility model | Fixed and identical speed ¦v¦ of all UEs, randomly and uniformly distributed direction
UE speeds of interest | 100% indoor, 3 km/h
Inter-site interference modeling | Explicitly modelled
BS noise figure | 7 dB
UE noise figure | 10 (Up to 13) dB
BS antenna element gain | 5 dBi
UE antenna element gain | 5 dBi
Thermal noise level | ‒174 dBm/Hz
Traffic model | Full buffer
Simulation bandwidth | 80 MHz for TDD, 40 MHz+40 MHz for FDD
UE density | 10 UEs per TRxP, randomly and uniformly dropped throughout the geographical area
UE antenna height | 1.5 m
Channdel Model | InH_A, InH_B
Additional parameters (Technical)
Multiple access | OFDMA
Duplexing | TDD, FDD
Network synchronization | Synchronized
Modulation | Up to 256 QAM
Coding on PDSCH | LDPC Max code-block size=8448bit [with BP decoding]
Numerology | 60kHz, 120kHz SCS, 14 OFDM symbol slot
Guard band ratio on simulation bandwidth | 5.5% (for 80 MHz)
Simulation bandwdith | 80 MHz for TDD, 40 MHz+40 MHz for FDD
Frame structure | DDDSU, DSUUD, FDD full downlink
Transmission scheme | Closed SU/MU-MIMO, with rank adaptation
DL CSI measurement | Precoded, Non-Precoded CSI-RS based, no-PMI
DL codebook | Ideal, Type I, II codebook
PRB bundling | 4 PRBs
MU dimension | Up to 6, 8 layers
SU dimension | Up to 2, 4 layers
Codeword (CW)-to-layer mapping | For 1~4 layers, CW1; For 5 layers or more, two CWs
SRS transmission | Companies to Report: • Precoded or non-precoded SRS transmission; • SRS switch or not for 1T4R/2T4R/1T2R • SRS bandwidth • Number of OFDM symbols within 1 slot for SRS transmission per UE
CSI feedback | CQI: every 5, 8 slot; RI: every 5, 8 slot, CRI: every 5 slot; Subband based
Interference measurement | SU-CQI; CSI-IM for inter-cell interference Max CBG
CBG | 1
ACK/NACK delay | The next available UL slot
Re-transmission delay | The next available DL slot after receiving NACK
Antenna configuration at TRxP | (M, N, P, Mg, Ng; Mp, Np) - M: Number of vertical antenna elements within a panel, on one polarization - N: Number of horizontal antenna elements within a panel, on one polarization - P: Number of polarizations - Mg: Number of panels in a column; - Ng: Number of panels in a row; - Mp: Number of vertical TXRUs within a panel, on one polarization - Np: Number of horizontal TXRUs within a panel, on one polarization
Antenna configuration at UE | (M, N, P, Mg, Ng; Mp, Np) - M: Number of vertical antenna elements within a panel, on one polarization - N: Number of horizontal antenna elements within a panel, on one polarization - P: Number of polarizations - Mg: Number of panels; - Ng: default: 1 - Mp: Number of vertical TXRUs within a panel, on one polarization - Np: Number of horizontal TXRUs within a panel, on one polarization
Scheduling | PF
BS receiver type | MMSE-IRC
Channel estimation | Non-ideal
GB ratio on sim. BW | 5, 5.5% (for 80 MHz)
Additional parameters (System)
TRxP number per site | 1
Mechanic tilt | Based on #TRxPs per site (1/3 => 180/110° in GCS)
Electronic tilt | (According to Zenith angle in "Beam set at TRxP")
Handover margin (dB) | 0, 1, 3
UT attachment | Based on RSRP ( RP-180524) from port 0. UE panel with the best receive SNR (no combining)
Wrapping around method | No wrapping around
Beam set at TRxP (Constraints for the range of selective analog beams per TRxP) | Azimuth φi = [0]; Zenith θj = [pi/2, pi/4, 3*pi/4]; DFT Beam selection
Beam set at UE (Constraints for the range of selective analog beams for UE) | Azimuth angle φi = [-pi/4, pi/4], [-25, 25] Zenith angle θj = [pi/4, 3*pi/4], [80, 110]; DFT Beam selection
Criteria for selection for serving TRxP | Maximizing RSRP with best analog beam pair (digital beamforming is not considered)
Criteria for analog beam selection for serving TRxP | Select the best beam pair among the limited set of DFT analog beams, based on max. receive power after beamforming.
Analog beam selection for interfering TRxP | Based on the analog beam selection according to scheduling results of non-serving TRxP
Overhead Assumption
Total RE Overhead (%)
PDCCH
SSB
CSI-RS for CM
CSI-RS for IM
DMRS
TRS
GP
PTRS
Link Level Parameter
Carrier frequency
Waveform | CP-OFDM
Duplexing
TDD frame structure
Evaluated service profiles | Full buffer best effort
Simulation bandwidth | 10 MHz
Number of users in simulation | 1
Link-level Channel model | NLOS: CDL/ TDL-i
LOS: CDL/TDL-iv
UE speed | 10 km/h
Subcarrier spacing
Symbols number per slot | 14
Antenna configuration at TRxP
Antenna configuration at UE
TXRU pattern at TRxP
TXRU pattern at UE
Transmission mode
Transmission rank
UL precoder
TRxP receiver type | MMSE-IRC
Channel estimation
Number of subcarriers per PRB | 12
Data allocation
Channel coding scheme | LDPC
Link adaptation
HARQ
DMRS configuration
Other overhead

## Dense Urban (CFG A)
Antenna Configuration | TXRU mapping | Tx scheme | Numerology | Duplexing | Requirement |  | 3GPP LTE | 3GPP NR | ITRI -NR |  | Mediatek-NR | NCCU - NR | NCKU - NR | NTUST - NR | Average
[7 empty] | NLOS/LOS | NLOS/LOS | NLOS | LOS
| gNB: 8R = (8,4,2,1,1;1,4) UE: 1T = (1,1,1,1,1;1,1) | 1 X 8 SU-MIMO | 15kHz | FDD | Mobility Traffic Channel Data Rate [bits/s/Hz] | 1.12 (30km/h) | 1.81~1.99 | 1.97~2.19 | 1.1312 | 1.312
Baseline evaluation configuration parameters
Carrier frequency for evaluation | 4 GHz | [7 empty] | 4 GHz | 4 GHz
BS antenna height | 25m | [7 empty] | 25m | 25m
Total transmit power per TRxP | 44 dBm for 20 MHz bandwidth, 41 dBm for 10 MHz bandwidth | [7 empty] | 44 dBm for 20 MHz bandwidth, 41 dBm for 10 MHz bandwidth | 44 dBm for 20 MHz bandwidth, 41 dBm for 10 MHz bandwidth
UE power class | 23 dBm | [7 empty] | 23 dBm | 23 dBm
Percentage of high loss and low loss building type | 20% high loss, 80% low loss | [7 empty] | 20% high loss, 80% low loss | 20% high loss, 80% low loss
Inter-site distance | 200 m | [7 empty] | 200 m | 200 m
Number of antenna elements per TRxP | Up to 256 Tx/Rx | [7 empty] | Up to 256 Tx/Rx | Up to 256 Tx/Rx
Number of antenna elements per UE | Up to 8 Tx/Rx | [7 empty] | Up to 8 Tx/Rx | Up to 8 Tx/Rx
Device deployment | 80% indoor, 20% outdoor (in-car) Randomly and uniformly distributed over the area under Macro layer | [7 empty] | 80% indoor, 20% outdoor (in-car) Randomly and uniformly distributed over the area under Macro layer | 80% indoor, 20% outdoor (in-car) Randomly and uniformly distributed over the area under Macro layer
UE mobility model | Fixed and identical speed ¦v¦ of all UEs of the same mobility class, randomly and uniformly distributed direction. | [7 empty] | Fixed and identical speed ¦v¦ of all UEs of the same mobility class, randomly and uniformly distributed direction. | Fixed and identical speed ¦v¦ of all UEs of the same mobility class, randomly and uniformly distributed direction.
UE speeds of interest | Indoor users: 3 km/h Outdoor users (in-car): 30 km/h | [7 empty] | Indoor users: 3 km/h Outdoor users (in-car): 30 km/h | Indoor users: 3 km/h Outdoor users (in-car): 30 km/h
Inter-site interference modeling | Explicitly modelled | [7 empty] | Explicitly modelled | Explicitly modelled
BS noise figure | 5 dB | [7 empty] | 5 dB | 5 dB
UE noise figure | 7 dB | [7 empty] | 7 dB | 7 dB
BS antenna element gain | 8 dBi | [7 empty] | 8 dBi | 8 dBi
UE antenna element gain | 0 dBi | [7 empty] | 0 dBi | 0 dBi
Thermal noise level | ‒174 dBm/Hz | [7 empty] | ‒174 dBm/Hz | ‒174 dBm/Hz
Traffic model | Full buffer | [7 empty] | Full buffer | Full buffer
Simulation bandwidth | 20 MHz for TDD, 10 MHz+10 MHz for FDD | [7 empty] | 20 MHz for TDD, 10 MHz+10 MHz for FDD | 20 MHz for TDD, 10 MHz+10 MHz for FDD
UE density | 10 UEs per TRxP, randomly and uniformly dropped throughout the geographical area | [7 empty] | 10 UEs per TRxP, randomly and uniformly dropped throughout the geographical area | 10 UEs per TRxP, randomly and uniformly dropped throughout the geographical area
UE antenna height | Outdoor UEs: 1.5 m Indoor UTs: 3(nfl – 1) + 1.5; nfl ~ uniform(1,Nfl) where Nfl ~ uniform(4,8) | [7 empty] | Outdoor UEs: 1.5 m Indoor UTs: 3(nfl – 1) + 1.5; nfl ~ uniform(1,Nfl) where Nfl ~ uniform(4,8) | Outdoor UEs: 1.5 m Indoor UTs: 3(nfl – 1) + 1.5; nfl ~ uniform(1,Nfl) where Nfl ~ uniform(4,8)
Channel Model | [8 empty] | UMa_A | UMa_A
Additional parameters (Technical)
Multiple access | OFDMA | [7 empty] | OFDMA | OFDMA
Duplexing | TDD, FDD | [7 empty] | TDD, FDD | TDD, FDD
Network synchronization | Synchronized | [7 empty] | Synchronized | Synchronized
Modulation | Up to 256 QAM | [7 empty] | Up to 256QAM | Up to 256QAM
Coding on PDSCH | LDPC Max code-block size=8448bit [with BP decoding] | [7 empty] | LDPC code | LDPC code
Numerology | 15 kHz / 30 kHz, 14 OFDM symbol slot | [7 empty] | 15 kHz, 14 OFDM symbol slot | 15 kHz, 14 OFDM symbol slot
Guard band ratio on simulation bandwidth | FDD: 6.4% (for 10 MHz) TDD: 8.2% (51 RB for 30kHz SCS), or 4.6% (106 RB for 15kHz SCS) | [7 empty] | Aligned with reference | Aligned with reference
Frame structure | DDDSU, DSSU, DSUUD, FDD full downlink | [7 empty] | TDD: DDDSU FDD: full downlink | TDD: DDDSU FDD: full downlink
Transmission scheme | Closed SU/MU-MIMO, with rank adaptation | [7 empty] | Closed SU/MU-MIMO, with rank adaptation | Closed SU/MU-MIMO, with rank adaptation
DL CSI measurement | Non-precoded, precoded CSI-RS based, SRS-based, non-PMI feedback | [7 empty] | FDD:Non-precoded CSI-RS based TDD:Precoded CSI-RS based, non-PMI | FDD:Non-precoded CSI-RS based TDD:Precoded CSI-RS based, non-PMI
DL codebook | Type I, II codebook | [7 empty] | FDD:Type I codebook (single panel) ; TDD:Ideal codebook | FDD:Type I codebook (single panel) ; TDD:Ideal codebook
PRB bundling | 4 PRBs | [7 empty] | 4 PRBs | 4 PRBs
MU dimension | Up to 8, 12 layers | [7 empty] | N/A | N/A
SU dimension | Up to 1,2,4 layers | [7 empty] | Up to 4 layers | Up to 4 layers
Codeword (CW)-to-layer mapping | For 1~4 layers, CW1; For 5 layers or more, two CWs | [7 empty] | For 1~4 layers, CW1; | For 1~4 layers, CW1;
SRS transmission | Companies to Report: • Precoded or non-precoded SRS transmission; • SRS switch or not for 1T4R/2T4R/1T2R • SRS bandwidth • Number of OFDM symbols within 1 slot for SRS transmission per UE | [7 empty] | N/A | N/A
CSI feedback | Every 5,10 slot; Every S/U subframe Subband based | [7 empty] | PMI, CQI: every 5 slot; RI: every 5 slot; Subband based | PMI, CQI: every 5 slot; RI: every 5 slot; Subband based
Interference measurement | SU-CQI; CSI-IM | [7 empty] | SU-CQI; CSI-IM for inter-cell interference measurement | SU-CQI; CSI-IM for inter-cell interference measurement
CBG | 1 | [7 empty] | 1 | 1
ACK/NACK delay | UE capability 1 | [7 empty] | The next available UL slot | The next available UL slot
Re-transmission delay | next available DL slot after NACK, 3 slots | [7 empty] | The next available DL slot after receiving NACK | The next available DL slot after receiving NACK
Antenna configuration at TRxP | (M, N, P, Mg, Ng; Mp, Np) - M: Number of vertical antenna elements within a panel, on one polarization - N: Number of horizontal antenna elements within a panel, on one polarization - P: Number of polarizations - Mg: Number of panels in a column; - Ng: Number of panels in a row; - Mp: Number of vertical TXRUs within a panel, on one polarization - Np: Number of horizontal TXRUs within a panel, on one polarization | [7 empty] | For 8R: (M,N,P,Mg,Ng; Mp,Np) = (8,4,2,1,1;1,4) (dH, dV)=(0.5, 0.8)λ | For 8R: (M,N,P,Mg,Ng; Mp,Np) = (8,4,2,1,1;1,4) (dH, dV)=(0.5, 0.8)λ
Antenna configuration at UE | (M, N, P, Mg, Ng; Mp, Np) - M: Number of vertical antenna elements within a panel, on one polarization - N: Number of horizontal antenna elements within a panel, on one polarization - P: Number of polarizations - Mg: Number of panels; - Ng: default: 1 - Mp: Number of vertical TXRUs within a panel, on one polarization - Np: Number of horizontal TXRUs within a panel, on one polarization | [7 empty] | For 1T: (M,N,P,Mg,Ng; Mp,Np)= (1,1,1,1,1; 1,1) (dH, dV)=(0.5, N/A)λ | For 1T: (M,N,P,Mg,Ng; Mp,Np)= (1,1,1,1,1; 1,1) (dH, dV)=(0.5, N/A)λ
Scheduling | PF | [7 empty] | PF | PF
BS receiver type | MMSE-IRC | [7 empty] | MMSE-IRC | MMSE-IRC
Channel estimation | Non-ideal | [7 empty] | Non-ideal | Non-ideal
Additional parameters (System)
TRxP number per site | 3 | [7 empty] | 3 | 3
Mechanic tilt | 90° in GCS (pointing to horizontal direction) | [7 empty] | Aligned with reference | Aligned with reference
Electronic tilt | 100, 102, 104, 105 deg. | [7 empty] | 105 deg. | 105 deg.
Handover margin (dB) | 1 | [7 empty] | 1 | 1
UT attachment | Based on RSRP (TR36.873) from port 0 | [7 empty] | Aligned with reference | Aligned with reference
Wrapping around method | Geographical distance based wrapping | [7 empty] | Aligned with reference | Aligned with reference
Beam set at TRxP (Constraints for the range of selective analog beams per TRxP)
Beam set at UE (Constraints for the range of selective analog beams for UE)
Criteria for selection for serving TRxP | Maximizing RSRP where the digital beamforming is not considered | [7 empty] | Aligned with reference | Aligned with reference
Criteria for analog beam selection for serving TRxP
Analog beam selection for interfering TRxP
Overhead Assumption
Total RE Overhead (%)
PDCCH | [8 empty] | 2 symbols | 2 symbols
SSB | [8 empty] | 1 SSB / 20ms | 1 SSB / 20ms
CSI-RS for CM | [8 empty] | FDD: 5 slots period; 32 ports for 32Tx; TDD: 5 ms period; 4*10 ports, 1RE/port/PRB | FDD: 5 slots period; 32 ports for 32Tx; TDD: 5 ms period; 4*10 ports, 1RE/port/PRB
CSI-RS for IM | [8 empty] | ZP CSI-RS with 5 slots period; 4 RE/PRB/5 slots | ZP CSI-RS with 5 slots period; 4 RE/PRB/5 slots
DMRS | [8 empty] | Type II, up to 12 ports, dynamic | Type II, up to 12 ports, dynamic
TRS | [8 empty] | 20ms period; maximal bandwidth with 52 PRB; burst length with 2 slots 12 RE/PRB/20ms | 20ms period; maximal bandwidth with 52 PRB; burst length with 2 slots 12 RE/PRB/20ms
GP | [8 empty] | FDD: N/A TDD: 2 symbols in 10ms | FDD: N/A TDD: 2 symbols in 10ms
PSS/SSS
PBCH
CRS
MBSFN number
Link Level Parameter
Carrier frequency | 4GHz | [7 empty] | 4GHz | 4GHz
Waveform | CP-OFDM | [7 empty] | CP-OFDM | CP-OFDM
Duplexing | [8 empty] | FDD | FDD
TDD frame structure
Evaluated service profiles | Full buffer best effort | [7 empty] | Full buffer best effort | Full buffer best effort
Simulation bandwidth | 10 MHz | [7 empty] | 6.3MHz | 6.3MHz
Number of users in simulation | 1 | [7 empty] | 1 | 1
Link-level Channel model | NLOS: CDL/ TDL-iii | [7 empty] | NLOS: TDL-C
LOS: CDL/TDL-v
UE speed | 30 km/h | [7 empty] | 30 km/h | 30 km/h
Subcarrier spacing | [8 empty] | 15kHz | 15kHz
Symbols number per slot | 14 | [7 empty] | 14 | 14
Antenna configuration at TRxP | [8 empty] | 8 RX | 8 RX
Antenna configuration at UE | [8 empty] | 1 Tx | 1 Tx
TXRU pattern at TRxP | [8 empty] | 0dBi Omni-directional | 0dBi Omni-directional
TXRU pattern at UE | [8 empty] | 0dBi Omni-directional | 0dBi Omni-directional
Transmission mode | [8 empty] | SIMO | SIMO
Transmission rank | [8 empty] | 1 | 1
UL precoder
TRxP receiver type | MMSE-IRC | [7 empty] | MMSE-IRC | MMSE-IRC
Channel estimation | [8 empty] | Realistic | Realistic
Number of subcarriers per PRB | 12 | [7 empty] | 12 | 12
Data allocation | [8 empty] | 4-os MCS2, 78RB | 4-os MCS2, 78RB
Channel coding scheme | LDPC | [7 empty] | LDPC | LDPC
Link adaptation
HARQ
DMRS configuration | [8 empty] | Type 1, 2 symbol DMRS for 14 os, 1symbol DMRS for 7 os | Type 1, 2 symbol DMRS for 14 os, 1symbol DMRS for 7 os
Other overhead
Number of subcarriers | [8 empty] | 420 | 420
Number of frames | [8 empty] | 10 | 10
Delay spread | [8 empty] | 363ns | 94ns
QAM | [8 empty] | 16QAM | 16QAM
Code rate | [8 empty] | 378/1024 | 378/1024
Doppler model | [8 empty] | Jakes | Jakes
Number of paths for doppler model | [8 empty] | 50 | 50
K | [8 empty] | 0 dB | 9 dB
delta | [8 empty] | 1 | 1
Equlizer type | [8 empty] | One-tap | One-tap

## Dense Urban (CFG B)
Antenna Configuration | TXRU mapping | Tx scheme | Numerology | Duplexing | Requirement |  | 3GPP LTE | 3GPP NR | ITRI-NR | Mediatek-NR | NCCU - NR | NCKU - NR | NTUST- NR | Average
[5 empty] | Mobility Traffic Channel Data Rate [bits/s/Hz] | 1.12 (30km/h) | NLOS/LOS | NLOS/LOS
[7 empty] | N/A | 1.3~1.62
Baseline evaluation configuration parameters
Carrier frequency for evaluation | 30 GHz
BS antenna height | 25 m
Total transmit power per TRxP | 40 dBm for 80 MHz bandwidth 37 dBm for 40 MHz bandwidth e.i.r.p. should not exceed 73 dBm
UE power class | 23 dBm e.i.r.p. should not exceed 43 dBm
Percentage of high loss and low loss building type | 20% high loss, 80% low loss
Inter-site distance | 200 m
Number of antenna elements per TRxP | Up to 256 Tx/Rx
Number of antenna elements per UE | Up to 32 Tx/Rx
Device deployment | 80% indoor, 20% outdoor (in-car) Randomly and uniformly distributed over the area under Macro layer
UE mobility model | 80% indoor, 20% outdoor (in-car) Randomly and uniformly distributed over the area under Macro layer
UE speeds of interest | Indoor users: 3 km/h Outdoor users (in-car): 30 km/h
Inter-site interference modeling | Explicitly modelled
BS noise figure | 7 dB
UE noise figure | 10 (Up to 13) dB
BS antenna element gain | 8 dBi
UE antenna element gain | 5 dBi
Thermal noise level | ‒174 dBm/Hz
Traffic model | Full buffer
Simulation bandwidth | 80 MHz for TDD, 40 MHz+40 MHz for FDD
UE density | 10 UEs per TRxP Randomly and uniformly distributed over the area under Macro layer
UE antenna height | Outdoor UEs: 1.5 m Indoor UTs: 3(nfl – 1) + 1.5; nfl ~ uniform(1,Nfl) where Nfl ~ uniform(4,8)
Additional parameters (Technical)
Multiple access | OFDMA
Duplexing | FDD, TDD
Network synchronization | Synchronized
Modulation | Up to 256 QAM
Coding on PDSCH | LDPC Max code-block size=8448bit [with BP decoding]
Numerology | 60KHz / 120kHz, 14 OFDM symbol slot
Guard band ratio on simulation bandwidth
Frame structure
Transmission scheme | Analog beam selection based
DL CSI measurement
DL codebook
PRB bundling
MU dimension
SU dimension
Codeword (CW)-to-layer mapping | For 1~4 layers, CW1; For 5 layers or more, two CWs
SRS transmission | Companies to Report: • Precoded or non-precoded SRS transmission; • SRS switch or not for 1T4R/2T4R/1T2R • SRS bandwidth • Number of OFDM symbols within 1 slot for SRS transmission per UE
CSI feedback
Interference measurement
CBG | 1
ACK/NACK delay
Re-transmission delay
Antenna configuration at TRxP | (M, N, P, Mg, Ng; Mp, Np) - M: Number of vertical antenna elements within a panel, on one polarization - N: Number of horizontal antenna elements within a panel, on one polarization - P: Number of polarizations - Mg: Number of panels in a column; - Ng: Number of panels in a row; - Mp: Number of vertical TXRUs within a panel, on one polarization - Np: Number of horizontal TXRUs within a panel, on one polarization
Antenna configuration at UE | (M, N, P, Mg, Ng; Mp, Np) - M: Number of vertical antenna elements within a panel, on one polarization - N: Number of horizontal antenna elements within a panel, on one polarization - P: Number of polarizations - Mg: Number of panels; - Ng: default: 1 - Mp: Number of vertical TXRUs within a panel, on one polarization - Np: Number of horizontal TXRUs within a panel, on one polarization
Scheduling | PF
BS receiver type | MMSE-IRC
Channel estimation
Additional parameters (System)
TRxP number per site
Mechanic tilt | 90° in GCS (pointing to horizontal direction)
Electronic tilt | (According to Zenith angle in "Beam set at TRxP")
Handover margin (dB)
UT attachment | Based on RSRP (formula as shown in Appendix 3 of RP-180524) from port 0 The UE panel with the best receive SNR is chosen. i.e. no combining is done between panels.
Wrapping around method | Geographical distance based wrapping
Beam set at TRxP (Constraints for the range of selective analog beams per TRxP) | For direction of TRxP analog beam steering (in LCS): Azimuth angle φi = [-5*pi/16, -3*pi/16, -pi/16, pi/16, 3*pi/16, 5*pi/16] Zenith angle θj = [5*pi/8, 7*pi/8] NOTE: (azimuth, zenith)=(0, pi/2) is the direction perpendicular to the array. Precoder for beam at (φi, θj) is given by equation 1 in Appendix 1 of RP-180524 (2D DFT beam)
Beam set at UE (Constraints for the range of selective analog beams for UE) | For direction of UE analog beam steering (in LCS): Azimuth angle φi = [-3*pi/8, -pi/8, pi/8, 3*pi/8]; Zenith angle θj = [pi/4, 3*pi/4]; NOTE: (azimuth, zenith)=(0, pi/2) is the direction perpendicular to the array. Precoder for beam at (φi, θj) is given by equation 1 in Appendix 1 (2D DFT beam)
Criteria for selection for serving TRxP | Maximizing RSRP with best analog beam pair, where the digital beamforming is not considered
Criteria for analog beam selection for serving TRxP | Select the best beam pair among the limited set of DFT analog beams, based on the criteria of maximizing receive power after beamforming.
Analog beam selection for interfering TRxP | Based on the analog beam selection according to scheduling results of non-serving TRxP
Overhead Assumption
Total RE Overhead (%)
PDCCH
SSB
CSI-RS for CM
CSI-RS for IM
DMRS
TRS
GP
Link Level Parameter
Carrier frequency
Waveform | CP-OFDM
Duplexing
TDD frame structure
Evaluated service profiles | Full buffer best effort
Simulation bandwidth | 10 MHz
Number of users in simulation | 1
Link-level Channel model | NLOS: CDL/ TDL-iii
LOS: CDL/TDL-v
UE speed | 10 km/h
Subcarrier spacing
Symbols number per slot | 14
Antenna configuration at TRxP
Antenna configuration at UE
TXRU pattern at TRxP
TXRU pattern at UE
Transmission mode
Transmission rank
UL precoder
TRxP receiver type | MMSE-IRC
Channel estimation
Number of subcarriers per PRB | 12
Data allocation
Channel coding scheme | LDPC
Link adaptation
HARQ
DMRS configuration
Other overhead

## Rural (CFG A)
Antenna Configuration | TXRU mapping | Tx scheme | Numerology | Duplexing | Requirement |  | 3GPP LTE | 3GPP NR | ITRI-NR |  | Mediatek-NR | NCCU - NR | NCKU - NR | NTUST - NR | Average
[7 empty] | NLOS/LOS | NLOS/LOS | NLOS | LOS
| gNB: 4R = (8,2,2,1,1;1,2) UE: 1T = (1,1,1,1,1;1,1) | 1 X 4 SU-MIMO | 15kHz | FDD | Mobility Traffic Channel Data Rate [bits/s/Hz] | 0.8 (120km/h) | 2.20~2.79 | 1,71~2.49 | 0.85063 | 0.90163
|  |  | 30kHz |  |  | 0.45 (500km/h) | 1.94~2.59 | 1.53~2.53 | 0.8501 | 0.88531
Baseline evaluation configuration parameters
Carrier frequency for evaluation | 700 MHz | [7 empty] | 700 MHz | 700 MHz
BS antenna height | 35 m | [7 empty] | 35 m | 35 m
Total transmit power per TRxP | 49 dBm for 20 MHz bandwidth 46 dBm for 10 MHz bandwidth | [7 empty] | 49 dBm for 20 MHz bandwidth 46 dBm for 10 MHz bandwidth | 49 dBm for 20 MHz bandwidth 46 dBm for 10 MHz bandwidth
UE power class | 23 dBm | [7 empty] | 23 dBm | 23 dBm
Inter-site distance | 1732 m | [7 empty] | 1732 m | 1732 m
Number of antenna elements per TRxP | Up to 64 Tx/Rx | [7 empty] | Up to 64 Tx/Rx | Up to 64 Tx/Rx
Number of antenna elements per UE | Up to 4 Tx/Rx | [7 empty] | Up to 4 Tx/Rx | Up to 4 Tx/Rx
Percentage of high loss and low loss building type | 100% low loss | [7 empty] | 100% low loss | 100% low loss
Device deployment | 50% indoor, 50% outdoor (in-car) Randomly and uniformly distributed over the area | [7 empty] | 50% indoor, 50% outdoor (in-car) Randomly and uniformly distributed over the area | 50% indoor, 50% outdoor (in-car) Randomly and uniformly distributed over the area
UE mobility model | Fixed and identical speed ¦v¦ of all UEs, randomly and uniformly distributed direction | [7 empty] | Fixed and identical speed ¦v¦ of all UEs, randomly and uniformly distributed direction | Fixed and identical speed ¦v¦ of all UEs, randomly and uniformly distributed direction
UE speeds of interest | Indoor users: 3 km/h; Outdoor users (in-car): 120 km/h; 500 km/h for evaluation of mobility in high-speed case | [7 empty] | Indoor users: 3 km/h; Outdoor users (in-car): 120 km/h; 500 km/h for evaluation of mobility in high-speed case | Indoor users: 3 km/h; Outdoor users (in-car): 120 km/h; 500 km/h for evaluation of mobility in high-speed case
Inter-site interference modeling | Explicitly modelled | [7 empty] | Explicitly modelled | Explicitly modelled
BS noise figure | 5 dB | [7 empty] | 5 dB | 5 dB
UE noise figure | 7 dB | [7 empty] | 7 dB | 7 dB
BS antenna element gain | 8 dBi | [7 empty] | 8 dBi | 8 dBi
UE antenna element gain | 0 dBi | [7 empty] | 0 dBi | 0 dBi
Thermal noise level | ‒174 dBm/Hz | [7 empty] | ‒174 dBm/Hz | ‒174 dBm/Hz
Traffic model | Full buffer | [7 empty] | Full buffer | Full buffer
Simulation bandwidth | 20 MHz for TDD, 10 MHz+10 MHz for FDD | [7 empty] | 20 MHz for TDD, 10 MHz+10 MHz for FDD | 20 MHz for TDD, 10 MHz+10 MHz for FDD
UE density | 10 UEs per TRxP Randomly and uniformly distributed over the area | [7 empty] | 10 UEs per TRxP Randomly and uniformly distributed over the area | 10 UEs per TRxP Randomly and uniformly distributed over the area
UE antenna height | 1.5 m | [7 empty] | 1.5 m | 1.5 m
Channel Model | A, B | [7 empty] | RMa_A | RMa_A
Additional parameters (Technical)
Multiple access | OFDMA | [7 empty] | OFDMA | OFDMA
Duplexing | TDD, FDD | [7 empty] | FDD | FDD
Network synchronization | Synchronized | [7 empty] | Synchronized | Synchronized
Modulation | Up to 256 QAM | [7 empty] | Up to 256QAM | Up to 256QAM
Coding on PDSCH | LDPC Max code-block size=8448bit [with BP decoding] | [7 empty] | LDPC code | LDPC code
Numerology | 15, 30 kHz SCS, 14 OFDM symbol slot | [7 empty] | 15 kHz, for 120km/h 30kHz for 500km/h 14 OFDM symbol slot | 15 kHz, for 120km/h 30kHz for 500km/h 14 OFDM symbol slot
Guard band ratio on simulation bandwidth | FDD: 6.4% (for 10 MHz) TDD: 8.2% (51 RB for 30kHz SCS), or 4.6% (106 RB for 15kHz SCS) | [7 empty] | Aligned with reference | Aligned with reference
Frame structure | Full downlink, DDDSU, DDSU, DSUUD
Transmission scheme | Closed SU/MU-MIMO, with rank adaptation | [7 empty] | Closed SU/MU-MIMO, with rank adaptation | Closed SU/MU-MIMO, with rank adaptation
DL CSI measurement | Non-precoded CSI-RS based | [7 empty] | FDD:Non-precoded CSI-RS based TDD:Precoded CSI-RS based, non-PMI | FDD:Non-precoded CSI-RS based TDD:Precoded CSI-RS based, non-PMI
DL codebook | Type II codebook | [7 empty] | FDD:Type I codebook (single panel) ; TDD:Ideal codebook | FDD:Type I codebook (single panel) ; TDD:Ideal codebook
PRB bundling | 4 PRBs | [7 empty] | 4 PRBs | 4 PRBs
MU dimension | Up to 8, 12 layers | [7 empty] | N/A | N/A
SU dimension | Up to 2, 4 layers | [7 empty] | Up to 4 layers | Up to 4 layers
Codeword (CW)-to-layer mapping | For 1~4 layers, CW1; For 5 layers or more, two CWs | [7 empty] | For 1~4 layers, CW1 | For 1~4 layers, CW1
SRS transmission | Companies to Report: • Precoded or non-precoded SRS transmission; • SRS switch or not for 1T4R/2T4R/1T2R • SRS bandwidth • Number of OFDM symbols within 1 slot for SRS transmission per UE | [7 empty] | N/A | N/A
Interference measurement | SU-CQI; CSI-IM for inter-cell interference measurement | [7 empty] | SU-CQI; CSI-IM for inter-cell interference measurement | SU-CQI; CSI-IM for inter-cell interference measurement
CBG | 1 | [7 empty] | 1 | 1
ACK/NACK delay | UE capability 1 | [7 empty] | The next available UL slot | The next available UL slot
Re-transmission delay | Next available DL slot after NACK, 3 slots | [7 empty] | The next available DL slot after receiving NACK | The next available DL slot after receiving NACK
Antenna configuration at TRxP | (M, N, P, Mg, Ng; Mp, Np) - M: Number of vertical antenna elements within a panel, on one polarization - N: Number of horizontal antenna elements within a panel, on one polarization - P: Number of polarizations - Mg: Number of panels in a column; - Ng: Number of panels in a row; - Mp: Number of vertical TXRUs within a panel, on one polarization - Np: Number of horizontal TXRUs within a panel, on one polarization | [7 empty] | gNB : 4R = (M,N,P,Mg,Ng; Mp,Np) = (8,2,2,1,1;1,2); | gNB : 4R = (M,N,P,Mg,Ng; Mp,Np) = (8,2,2,1,1;1,2);
Antenna configuration at UE | (M, N, P, Mg, Ng; Mp, Np) - M: Number of vertical antenna elements within a panel, on one polarization - N: Number of horizontal antenna elements within a panel, on one polarization - P: Number of polarizations - Mg: Number of panels; - Ng: default: 1 - Mp: Number of vertical TXRUs within a panel, on one polarization - Np: Number of horizontal TXRUs within a panel, on one polarization | [7 empty] | UE : 1T = (M,N,P,Mg,Ng; Mp,Np) = (1,1,1,1,1; 1,1) | UE : 1T = (M,N,P,Mg,Ng; Mp,Np) = (1,1,1,1,1; 1,1)
Scheduling | PF | [7 empty] | PF | PF
BS receiver type | MMSE-IRC | [7 empty] | MMSE-IRC | MMSE-IRC
Channel estimation | Non-ideal | [7 empty] | Non-ideal | Non-ideal
Additional parameters (System)
TRxP number per site | 3 | [7 empty] | 3 | 3
Mechanic tilt | 90° in GCS (pointing to horizontal direction) | [7 empty] | Aligned with reference | Aligned with reference
Electronic tilt | 96, 100 degree | [7 empty] | 100 deg | 100 deg
Handover margin (dB) | 1 | [7 empty] | 1 | 1
UT attachment | Based on RSRP (TR36.873) from port 0 | [7 empty] | Aligned with reference | Aligned with reference
Wrapping around method | Geographical distance based wrapping | [7 empty] | Aligned with reference | Aligned with reference
Beam set at TRxP (Constraints for the range of selective analog beams per TRxP)
Beam set at UE (Constraints for the range of selective analog beams for UE)
Criteria for selection for serving TRxP | Maximizing RSRP (digital beamf. not considered) | [7 empty] | Aligned with reference | Aligned with reference
Criteria for analog beam selection for serving TRxP
Analog beam selection for interfering TRxP
Overhead Assumption
Total RE Overhead (%)
PDCCH | [8 empty] | 2 symbols | 2 symbols
SSB | [8 empty] | 1 SSB / 20ms | 1 SSB / 20ms
CSI-RS for CM | [8 empty] | FDD: 5 slots period; 32 ports for 32Tx; TDD: 5 ms period; 4*10 ports, 1RE/port/PRB | FDD: 5 slots period; 32 ports for 32Tx; TDD: 5 ms period; 4*10 ports, 1RE/port/PRB
CSI-RS for IM | [8 empty] | ZP CSI-RS with 5 slots period; 4 RE/PRB/5 slots | ZP CSI-RS with 5 slots period; 4 RE/PRB/5 slots
DMRS | [8 empty] | Type II, up to 12 ports, dynamic | Type II, up to 12 ports, dynamic
TRS | [8 empty] | 20ms period; maximal bandwidth with 52 PRB; burst length with 2 slots 12 RE/PRB/20ms | 20ms period; maximal bandwidth with 52 PRB; burst length with 2 slots 12 RE/PRB/20ms
GP | [8 empty] | FDD: N/A TDD: 2 symbols in 10ms | FDD: N/A TDD: 2 symbols in 10ms
PSS/SSS
PBCH
CRS
MBSFN number
Link Level Parameter
Carrier frequency | 700 MHz | [7 empty] | 700 MHz | 700 MHz
Waveform | CP-OFDM | [7 empty] | CP-OFDM | CP-OFDM
Duplexing | [8 empty] | FDD | FDD
TDD frame structure
Evaluated service profiles | Full buffer best effort | [7 empty] | Full buffer best effort | Full buffer best effort
Simulation bandwidth | 10 MHz | [7 empty] | 7.92MHz | 6.3MHz
Number of users in simulation | 1 | [7 empty] | 1 | 1
Link-level Channel model | NLOS: CDL/ TDL-iii | [7 empty] | NLOS: TDL-C
LOS: CDL/TDL-v
UE speed | 120/500 km/h | [7 empty] | 120 km/h | 120 km/h
Subcarrier spacing | [8 empty] | 15kHz (120 km/h) 30kHz (500 km/h) | 15kHz (120 km/h) 30kHz (500 km/h)
Symbols number per slot | 14 | [7 empty] | 14 | 14
Antenna configuration at TRxP | [8 empty] | 8 RX | 8 RX
Antenna configuration at UE | [8 empty] | 1 Tx | 1 Tx
TXRU pattern at TRxP | [8 empty] | 0dBi Omni-directional | 0dBi Omni-directional
TXRU pattern at UE | [8 empty] | 0dBi Omni-directional | 0dBi Omni-directional
Transmission mode | [8 empty] | SIMO | SIMO
Transmission rank | [8 empty] | 1 | 1
UL precoder
TRxP receiver type | MMSE-IRC | [7 empty] | MMSE-IRC | MMSE-IRC
Channel estimation | [8 empty] | Realistic | Realistic
Number of subcarriers per PRB | 12 | [7 empty] | 12 | 12
Data allocation | [8 empty] | 4-os MCS2, 78RB | 4-os MCS2, 78RB
Channel coding scheme | LDPC | [7 empty] | LDPC | LDPC
Link adaptation
HARQ
DMRS configuration | [8 empty] | Type 1, 2 symbol DMRS for 14 os, 1symbol DMRS for 7 os | Type 1, 2 symbol DMRS for 14 os, 1symbol DMRS for 7 os
Other overhead
Number of subcarriers | [8 empty] | 528 | 420
Number of frames | [8 empty] | 10 | 10
Delay spread | [8 empty] | 38ns | 33ns
QAM | [8 empty] | QPSK | QPSK
Code rate | [8 empty] | 449/1024 | 449/1024
Doppler model | [8 empty] | Jakes | Jakes
Number of paths for doppler model | [8 empty] | 50 | 50
K | [8 empty] | 0 dB | 0 dB
delta | [8 empty] | 1 | 1
Equlizer type | [8 empty] | One-tap | One-tap

## Rural (CFG B)
Antenna Configuration | TXRU mapping | Tx scheme | Numerology | Duplexing | Requirement |  | 3GPP LTE | 3GPP NR | ITRI-NR |  | Mediatek-NR | NCCU - NR | NCKU - NR | NTUST - NR | Average
[7 empty] | NLOS/LOS | NLOS/LOS | NLOS | LOS
| gNB: 4R = (8,2,2,1,1;1,2) UE: 1T = (1,1,1,1,1;1,1) | 1 X 4 SU-MIMO | 30kHz | FDD | Mobility Traffic Channel Data Rate [bits/s/Hz] | 0.8 (120km/h) | N/A | 1.56~2.08 | 1.045 | 0.7874
|  |  | 60kHz |  |  | 0.45 (500km/h) | N/A | 0.91~1.35 | 0.192
Baseline evaluation configuration parameters
Carrier frequency for evaluation | 4 GHz | [7 empty] | 4 GHz | 4 GHz
BS antenna height | 35 m | [7 empty] | 35 m | 35 m
Total transmit power per TRxP | 49 dBm for 20 MHz bandwidth 46 dBm for 10 MHz bandwidth | [7 empty] | 49 dBm for 20 MHz bandwidth 46 dBm for 10 MHz bandwidth | 49 dBm for 20 MHz bandwidth 46 dBm for 10 MHz bandwidth
UE power class | 23 dBm | [7 empty] | 23 dBm | 23 dBm
Inter-site distance | 1732 m | [7 empty] | 1732 m | 1732 m
Number of antenna elements per TRxP | Up to 256 Tx/Rx | [7 empty] | Up to 256 Tx/Rx | Up to 256 Tx/Rx
Number of antenna elements per UE | Up to 8 Tx/Rx | [7 empty] | Up to 8 Tx/Rx | Up to 8 Tx/Rx
Percentage of high loss and low loss building type | 100% low loss | [7 empty] | 100% low loss | 100% low loss
Device deployment | 50% indoor, 50% outdoor (in-car) Randomly and uniformly distributed over the area | [7 empty] | 50% indoor, 50% outdoor (in-car) Randomly and uniformly distributed over the area | 50% indoor, 50% outdoor (in-car) Randomly and uniformly distributed over the area
UE mobility model | Fixed and identical speed ¦v¦ of all UEs, randomly and uniformly distributed direction | [7 empty] | Fixed and identical speed ¦v¦ of all UEs, randomly and uniformly distributed direction | Fixed and identical speed ¦v¦ of all UEs, randomly and uniformly distributed direction
UE speeds of interest | Indoor users: 3 km/h; Outdoor users (in-car): 120 km/h; 500 km/h for evaluation of mobility in high-speed case | [7 empty] | Indoor users: 3 km/h; Outdoor users (in-car): 120 km/h; 500 km/h for evaluation of mobility in high-speed case | Indoor users: 3 km/h; Outdoor users (in-car): 120 km/h; 500 km/h for evaluation of mobility in high-speed case
Inter-site interference modeling | Explicitly modelled | [7 empty] | Explicitly modelled | Explicitly modelled
BS noise figure | 5 dB | [7 empty] | 5 dB | 5 dB
UE noise figure | 7 dB | [7 empty] | 7 dB | 7 dB
BS antenna element gain | 8 dBi | [7 empty] | 8 dBi | 8 dBi
UE antenna element gain | 0 dBi | [7 empty] | 0 dBi | 0 dBi
Thermal noise level | ‒174 dBm/Hz | [7 empty] | ‒174 dBm/Hz | ‒174 dBm/Hz
Traffic model | Full buffer | [7 empty] | Full buffer | Full buffer
Simulation bandwidth | 20 MHz for TDD, 10 MHz+10 MHz for FDD | [7 empty] | 20 MHz for TDD, 10 MHz+10 MHz for FDD | 20 MHz for TDD, 10 MHz+10 MHz for FDD
UE density | 10 UEs per TRxP Randomly and uniformly distributed over the area | [7 empty] | 10 UEs per TRxP Randomly and uniformly distributed over the area | 10 UEs per TRxP Randomly and uniformly distributed over the area
UE antenna height | 1.5 m | [7 empty] | 1.5 m | 1.5 m
Channel Model | A, B | [7 empty] | RMa_A | RMa_A
Additional parameters (Technical)
Multiple access | OFDMA | [7 empty] | OFDMA | OFDMA
Duplexing | TDD, FDD | [7 empty] | FDD | FDD
Network synchronization | Synchronized | [7 empty] | Synchronized | Synchronized
Modulation | Up to 256 QAM | [7 empty] | Up to 256QAM | Up to 256QAM
Coding on PDSCH | LDPC Max code-block size=8448bit [with BP decoding] | [7 empty] | LDPC code | LDPC code
Numerology | 60kHz, 120kHz SCS, 14 OFDM symbol slot | [7 empty] | 30 kHz for 120km/h 60kHz for 500km/h, 14 OFDM symbol slot | 30 kHz for 120km/h 60kHz for 500km/h, 14 OFDM symbol slot
Guard band ratio on simulation bandwidth | FDD: 6.4% (for 10 MHz) TDD: 8.2% (51 RB for 30kHz SCS), or 4.6% (106 RB for 15kHz SCS) | [7 empty] | Aligned with reference | Aligned with reference
Frame structure | Full downlink, DDDSU, DDSU, DSUUD
Transmission scheme | Closed SU/MU-MIMO, with rank adaptation | [7 empty] | Closed SU/MU-MIMO, with rank adaptation | Closed SU/MU-MIMO, with rank adaptation
DL CSI measurement | Non-precoded CSI-RS based, SRS based, Non-PMI feedback | [7 empty] | FDD:Non-precoded CSI-RS based TDD:Precoded CSI-RS based, non-PMI | FDD:Non-precoded CSI-RS based TDD:Precoded CSI-RS based, non-PMI
DL codebook | Type II codebook | [7 empty] | FDD:Type I codebook (single panel) ; TDD:Ideal codebook | FDD:Type I codebook (single panel) ; TDD:Ideal codebook
PRB bundling | 4 PRBs | [7 empty] | 4 PRBs | 4 PRBs
MU dimension | Up to 8, 12 layers | [7 empty] | N/A | N/A
SU dimension | Up to 2, 4 layers | [7 empty] | Up to 4 layers | Up to 4 layers
Codeword (CW)-to-layer mapping | For 1~4 layers, CW1; For 5 layers or more, two CWs | [7 empty] | For 1~4 layers, CW1 | For 1~4 layers, CW1
SRS transmission | Companies to Report: • Precoded or non-precoded SRS transmission; • SRS switch or not for 1T4R/2T4R/1T2R • SRS bandwidth • Number of OFDM symbols within 1 slot for SRS transmission per UE | [7 empty] | N/A | N/A
Interference measurement | SU-CQI; CSI-IM for inter-cell interference | [7 empty] | SU-CQI; CSI-IM for inter-cell interference measurement | SU-CQI; CSI-IM for inter-cell interference measurement
CBG | 1 | [7 empty] | 1 | 1
ACK/NACK delay | UE capability 1 | [7 empty] | The next available UL slot | The next available UL slot
Re-transmission delay | the next available DL slot after receiving NACK, after 3 slots | [7 empty] | The next available DL slot after receiving NACK | The next available DL slot after receiving NACK
Antenna configuration at TRxP | (M, N, P, Mg, Ng; Mp, Np) - M: Number of vertical antenna elements within a panel, on one polarization - N: Number of horizontal antenna elements within a panel, on one polarization - P: Number of polarizations - Mg: Number of panels in a column; - Ng: Number of panels in a row; - Mp: Number of vertical TXRUs within a panel, on one polarization - Np: Number of horizontal TXRUs within a panel, on one polarization | [7 empty] | For 4R: (M,N,P,Mg,Ng; Mp,Np) = (8,8,2,1,1;1,2) (dH, dV)=(0.5, 0.8)λ | For 4R: (M,N,P,Mg,Ng; Mp,Np) = (8,8,2,1,1;1,2) (dH, dV)=(0.5, 0.8)λ
Antenna configuration at UE | (M, N, P, Mg, Ng; Mp, Np) - M: Number of vertical antenna elements within a panel, on one polarization - N: Number of horizontal antenna elements within a panel, on one polarization - P: Number of polarizations - Mg: Number of panels; - Ng: default: 1 - Mp: Number of vertical TXRUs within a panel, on one polarization - Np: Number of horizontal TXRUs within a panel, on one polarization | [7 empty] | For 1T: (M,N,P,Mg,Ng; Mp,Np) = (1,1,1,1,1; 1,1) | For 1T: (M,N,P,Mg,Ng; Mp,Np) = (1,1,1,1,1; 1,1)
Scheduling | PF | [7 empty] | PF | PF
BS receiver type | MMSE-IRC | [7 empty] | MMSE-IRC | MMSE-IRC
Channel estimation | Non-ideal | [7 empty] | Non-ideal | Non-ideal
Additional parameters (System)
TRxP number per site | 3 | [7 empty] | 3 | 3
Mechanic tilt | 90° in GCS (pointing to horizontal direction) | [7 empty] | Aligned with reference | Aligned with reference
Electronic tilt | 95, 96, 100 degree | [7 empty] | 100 degree | 100 degree
Handover margin (dB) | 1 | [7 empty] | 1 | 1
UT attachment | Based on RSRP (TR36.873) from port 0 | [7 empty] | Aligned with reference | Aligned with reference
Wrapping around method | Geographical distance based wrapping | [7 empty] | Aligned with reference | Aligned with reference
Beam set at TRxP (Constraints for the range of selective analog beams per TRxP)
Beam set at UE (Constraints for the range of selective analog beams for UE)
Criteria for selection for serving TRxP | Maximizing RSRP where the digital beamforming is not considered | [7 empty] | Aligned with reference | Aligned with reference
Criteria for analog beam selection for serving TRxP
Analog beam selection for interfering TRxP
Overhead Assumption
Total RE Overhead (%)
PDCCH | [8 empty] | 2 symbols | 2 symbols
SSB | [8 empty] | 1 SSB / 20ms | 1 SSB / 20ms
CSI-RS for CM | [8 empty] | FDD: 5 slots period; 32 ports for 32Tx; TDD: 5 ms period; 4*10 ports, 1RE/port/PRB | FDD: 5 slots period; 32 ports for 32Tx; TDD: 5 ms period; 4*10 ports, 1RE/port/PRB
CSI-RS for IM | [8 empty] | ZP CSI-RS with 5 slots period; 4 RE/PRB/5 slots | ZP CSI-RS with 5 slots period; 4 RE/PRB/5 slots
DMRS | [8 empty] | Type II, up to 12 ports, dynamic | Type II, up to 12 ports, dynamic
TRS | [8 empty] | 20ms period; maximal bandwidth with 52 PRB; burst length with 2 slots 12 RE/PRB/20ms | 20ms period; maximal bandwidth with 52 PRB; burst length with 2 slots 12 RE/PRB/20ms
GP | [8 empty] | FDD: N/A TDD: 2 symbols in 10ms | FDD: N/A TDD: 2 symbols in 10ms
PSS/SSS
PBCH
CRS
MBSFN number
Link Level Parameter
Carrier frequency | 4GHz | [7 empty] | 4GHz | 4GHz
Waveform | CP-OFDM | [7 empty] | CP-OFDM | CP-OFDM
Duplexing
TDD frame structure
Evaluated service profiles | Full buffer best effort | [7 empty] | Full buffer best effort | Full buffer best effort
Simulation bandwidth | 10 MHz | [7 empty] | 10 MHz | 10 MHz
Number of users in simulation | 1 | [7 empty] | 1 | 1
Link-level Channel model | NLOS: CDL/ TDL-iii | [7 empty] | NLOS: TDL-C
LOS: CDL/TDL-v
UE speed | 120/500 km/h | [7 empty] | 120/500 km/h | 120/500 km/h
Subcarrier spacing | [8 empty] | 30kHz | 30kHz
Symbols number per slot | 14 | [7 empty] | 14 | 14
Antenna configuration at TRxP | [8 empty] | 8 RX | 8 RX
Antenna configuration at UE | [8 empty] | 1 Tx | 1 Tx
TXRU pattern at TRxP | [8 empty] | 0dBi Omni-directional | 0dBi Omni-directional
TXRU pattern at UE | [8 empty] | 0dBi Omni-directional | 0dBi Omni-directional
Transmission mode | [8 empty] | SIMO | SIMO
Transmission rank | [8 empty] | 1 | 1
UL precoder
TRxP receiver type | MMSE-IRC | [7 empty] | MMSE-IRC | MMSE-IRC
Channel estimation | [8 empty] | Realistic | Realistic
Number of subcarriers per PRB | 12 | [7 empty] | 12 | 12
Data allocation | [8 empty] | 4-os MCS2, 78RB | 4-os MCS2, 78RB
Channel coding scheme | LDPC | [7 empty] | LDPC | LDPC
Link adaptation
HARQ
DMRS configuration | [8 empty] | Type 1, 2 symbol DMRS for 14 os, 1symbol DMRS for 7 os | Type 1, 2 symbol DMRS for 14 os, 1symbol DMRS for 7 os
Other overhead
Number of subcarriers | [8 empty] | 336 | 420
Number of frames | [8 empty] | 10 | 10
Delay spread | [8 empty] | 38ns | 33ns
QAM | [8 empty] | QPSK | QPSK
Code rate | [8 empty] | 602/1024 (120km/h) 120/1024 (500km/h) | 602/1024 (120km/h) 120/1024 (500km/h)
Doppler model | [8 empty] | Jakes | Jakes
Number of paths for doppler model | [8 empty] | 50 | 50
K | [8 empty] | 0 dB | 0 dB
delta | [8 empty] | 1 | 1
Equlizer type | [8 empty] | One-tap | One-tap