## DL-SE (CFG A)
Antenna Configuration | TXRU mapping | Tx scheme | Numerology | Duplexing | Requirement |  | 3GPP LTE | 3GPP NR | ITRI -LTE | ITRI -NR | Mediatek-NR | NCCU - NR |  | NCKU - NR | NTUST - NR
12 TRP | gNB: 32T = (4,4,2,1,1;4,4) UE: 2R=(1,1,2,1,1;1,1) | SU-MIMO, Type I codebook | 15kHz | FDD | Average Spectral Efficiency [bit/s/Hz/TRxP] | 9 | 9.25~11.88 | 8.77~16.88 | [5 empty] | 7.5778 | 8.772
12 TRP | gNB: 32T= (4,4,2,1,1;4,4) UE:2R=(1,1,2,1,1;1,1) | MU-MIMO, Type II Codebook | 15kHz | FDD | [6 empty] | 11.12
12 TRP | gNB: 32T= (4,4,2,1,1;4,4) UE:4R=(1,2,2,1,1;1,2) | MU-MIMO, Type I codebook | 15kHz | FDD | [9 empty] | 10.8501
12 TRP | gNB: 32T= (4,4,2,1,1;4,4) UE:4R=(1,2,2,1,1;1,2) | SU-MIMO ClassA Codebook | 15kHz | FDD |  |  |  |  | 7.0491
12 TRP | gNB: 32T= (4,4,2,1,1;4,4) UE:4R=(1,2,2,1,1;1,2) | SU-MIMO, Type I codebook | 15kHz | FDD | [5 empty] | 9.8615 |  | 10.34 |  | 8.5887 | 9.23
36 TRP | gNB: 32T = (8,16,2,1,1;2,8) UE: 2R=(1,1,2,1,1;1,1) | SU-MIMO, Type I codebook | 15kHz | FDD | [9 empty] | 10.0679 | 9.8458
36 TRP | gNB: 32T = (8,16,2,1,1;2,8) UE:4R =(1,2,2,1,1;1,2) | MU-MIMO, Type I codebook | 15kHz | FDD | [9 empty] | 11.1319
36 TRP | gNB: 32T = (8,16,2,1,1;2,8) UE:4R =(1,2,2,1,1;1,2) | SU-MIMO ClassA Codebook | 15kHz | FDD |  |  |  |  | 8.4057
36 TRP | gNB: 32T = (8,16,2,1,1;2,8) UE:4R =(1,2,2,1,1;1,2) | SU-MIMO, Type I codebook | 15kHz | FDD | [5 empty] | 11.3785 |  | 11.344 |  | 11.1647 | 11.6196
12 TRP | gNB: 32T= (4,4,2,1,1;4,4) UE:4R=(1,2,2,1,1;1,2) | SU-MIMO ClassA Codebook | 15kHz | TDD, DDDSU |  |  |  |  | 7.9854
12 TRP | gNB: 32T= (4,4,2,1,1;4,4) UE:4R=(1,2,2,1,1;1,2) | SU-MIMO, Non-codebook based | 15kHz | TDD, DDDSU | [5 empty] | 11.3474 |  |  | 11.864
12 TRP | gNB: 32T= (4,4,2,1,1;4,4) UE:4R=(1,2,2,1,1;1,2) | SU-MIMO, Non-codebook based | 30kHz | TDD, DDDSU | [8 empty] | 10.457
36 TRP | gNB: 32T = (8,16,2,1,1;2,8) UE:4R =(1,2,2,1,1;1,2) | SU-MIMO, Non-codebook based | 15kHz | TDD, DDDSU | [5 empty] | 12.6608 |  |  | 13.017
36 TRP | gNB: 32T = (8,16,2,1,1;2,8) UE:4R =(1,2,2,1,1;1,2) | SU-MIMO ClassA Codebook | 15kHz | TDD, DDDSU |  |  |  |  | 9.1211
12 TRP | gNB: 32T = (4,4,2,1,1;4,4) UE: 2R=(1,1,2,1,1;1,1) | SU-MIMO, Type I codebook | 15kHz | FDD | 5th User Spectral Efficiency [bit/s/Hz] | 0.3 | 0.33~0.42 | 0.31~0.59 | [5 empty] | 0.44478 | 0.30302
12 TRP | gNB: 32T= (4,4,2,1,1;4,4) UE:2R=(1,1,2,1,1;1,1) | MU-MIMO, Type II Codebook | 15kHz | FDD | [6 empty] | 0.33
12 TRP | gNB: 32T= (4,4,2,1,1;4,4) UE:4R=(1,2,2,1,1;1,2) | MU-MIMO, Type I codebook | 15kHz | FDD | [9 empty] | 0.4564
12 TRP | gNB: 32T= (4,4,2,1,1;4,4) UE:4R=(1,2,2,1,1;1,2) | SU-MIMO ClassA Codebook | 15kHz | FDD |  |  |  |  | 0.21544
12 TRP | gNB: 32T= (4,4,2,1,1;4,4) UE:4R=(1,2,2,1,1;1,2) | SU-MIMO, Type I codebook | 15kHz | FDD | [5 empty] | 0.31469 |  | 0.339 |  | 0.4599 | 0.311
36 TRP | gNB: 32T = (8,16,2,1,1;2,8) UE: 2R=(1,1,2,1,1;1,1) | SU-MIMO, Type I codebook | 15kHz | FDD | [9 empty] | 0.52168 | 0.37586
36 TRP | gNB: 32T = (8,16,2,1,1;2,8) UE:4R =(1,2,2,1,1;1,2) | MU-MIMO, Type I codebook | 15kHz | FDD | [9 empty] | 0.56074
36 TRP | gNB: 32T = (8,16,2,1,1;2,8) UE:4R =(1,2,2,1,1;1,2) | SU-MIMO ClassA Codebook | 15kHz | FDD |  |  |  |  | 0.27619
36 TRP | gNB: 32T = (8,16,2,1,1;2,8) UE:4R =(1,2,2,1,1;1,2) | SU-MIMO, Type I codebook | 15kHz | FDD | [5 empty] | 0.38329 |  | 0.3515 |  | 0.50717 | 0.42762
12 TRP | gNB: 32T= (4,4,2,1,1;4,4) UE:4R=(1,2,2,1,1;1,2) | SU-MIMO ClassA Codebook | 15kHz | TDD, DDDSU |  |  |  |  | 0.19942
12 TRP | gNB: 32T= (4,4,2,1,1;4,4) UE:4R=(1,2,2,1,1;1,2) | SU-MIMO, Non-codebook based | 15kHz | TDD, DDDSU | [5 empty] | 0.44253 |  |  | 0.311
12 TRP | gNB: 32T= (4,4,2,1,1;4,4) UE:4R=(1,2,2,1,1;1,2) | SU-MIMO, Non-codebook based | 30kHz | TDD, DDDSU | [8 empty] | 0.332
36 TRP | gNB: 32T = (8,16,2,1,1;2,8) UE:4R =(1,2,2,1,1;1,2) | SU-MIMO, Non-codebook based | 15kHz | TDD, DDDSU | [5 empty] | 0.48037 |  |  | 0.421
36 TRP | gNB: 32T = (8,16,2,1,1;2,8) UE:4R =(1,2,2,1,1;1,2) | SU-MIMO ClassA Codebook | 15kHz | TDD, DDDSU |  |  |  |  | 0.34982
12TRP | gNB: 32T = (4,4,2,1,1;4,4) UE: 2R=(1,1,2,1,1;1,1) | SU-MIMO, Type I codebook | 15kHz | FDD | Area Traffic Capacity [Mbits/s/m2] | 10 | 10.2 | 10~15.04 | [5 empty] | 10.0027224 (660M)
12TRP | gNB: 32T= (4,4,2,1,1;4,4) UE:4R=(1,2,2,1,1;1,2) | MU-MIMO, Type I codebook | 15kHz | FDD | [9 empty] | 10.199094 (470M)
12TRP | gNB: 32T= (4,4,2,1,1;4,4) UE:4R=(1,2,2,1,1;1,2) | SU-MIMO ClassA Codebook | 15kHz | FDD |  |  |  |  | 10.0096936 (710M)
12TRP | gNB: 32T= (4,4,2,1,1;4,4) UE:4R=(1,2,2,1,1;1,2) | SU-MIMO, Type I codebook | 15kHz | FDD | [5 empty] | 10.05873 (510M) |  | 10.1332 (490M) |  | 10.134666 (590M) | 10.153 (550M)
36TRP | gNB: 32T = (8,16,2,1,1;2,8) UE: 2R=(1,1,2,1,1;1,1) | SU-MIMO, Type I codebook | 15kHz | FDD | [9 empty] | 10.269258 (170M)
36TRP | gNB: 32T = (8,16,2,1,1;2,8) UE:4R =(1,2,2,1,1;1,2) | MU-MIMO, Type I codebook | 15kHz | FDD | [9 empty] | 10.01871 (150M)
36TRP | gNB: 32T = (8,16,2,1,1;2,8) UE:4R =(1,2,2,1,1;1,2) | SU-MIMO ClassA Codebook | 15kHz | FDD |  |  |  |  | 10.086792 (200M)
36TRP | gNB: 32T = (8,16,2,1,1;2,8) UE:4R =(1,2,2,1,1;1,2) | SU-MIMO, Type I codebook | 15kHz | FDD | [5 empty] | 10.24065 (150M) |  | 10.2096 (150M) |  | 10.04823 (150M)
12TRP | gNB: 32T= (4,4,2,1,1;4,4) UE:4R=(1,2,2,1,1;1,2) | SU-MIMO ClassA Codebook | 15kHz | TDD, DDDSU |  |  |  |  | 10.03596406 (830M)
12TRP | gNB: 32T= (4,4,2,1,1;4,4) UE:4R=(1,2,2,1,1;1,2) | SU-MIMO, Non-codebook based | 15kHz | TDD, DDDSU | [5 empty] | 10.13751752 (590M) |  |  | 10.060102528 (560M)
36 TRP | gNB: 32T = (8,16,2,1,1;2,8) UE:4R =(1,2,2,1,1;1,2) | SU-MIMO, Non-codebook based | 15kHz | TDD, DDDSU | [5 empty] | 10.35233101 (180M) |  |  | 10.052274114 (170M)
36TRP | gNB: 32T = (8,16,2,1,1;2,8) UE:4R =(1,2,2,1,1;1,2) | SU-MIMO ClassA Codebook | 15kHz | TDD, DDDSU |  |  |  |  | 10.3583545 (250M)
12TRP | gNB: 32T= (4,4,2,1,1;4,4) UE:4R=(1,2,2,1,1;1,2) | SU-MIMO, Non-codebook based | 30kHz | TDD, DDDSU | [8 empty] | 10.133753216 (640M)
Baseline evaluation configuration parameters
Carrier frequency for evaluation | 4 GHz | [5 empty] | Aligned with reference | Aligned with reference | 4 GHz | 4 GHz | Aligned with reference | Aligned with reference |  | Aligned with reference | Aligned with reference
BS antenna height | 3 m | [5 empty] | Aligned with reference | Aligned with reference | 3 m | 3 m | Aligned with reference | Aligned with reference |  | Aligned with reference | Aligned with reference
Total transmit power per TRxP | 24 dBm for 20 MHz bandwidth, 21 dBm for 10 MHz bandwidth | [7 empty] | 24 dBm for 20 MHz bandwidth, 21 dBm for 10 MHz bandwidth | 24 dBm for 20 MHz bandwidth, 21 dBm for 10 MHz bandwidth | 21 dBm for 10 MHz bandwidth | 21dBm for 10MHz bandwidth |  | 21 dBm for 10 MHz bandwidth | 21 dBm for 10 MHz bandwidth
UE power class | 23 dBm | [5 empty] | Aligned with reference | Aligned with reference | 23 dBm | 23 dBm | Aligned with reference | Aligned with reference |  | Aligned with reference | Aligned with reference
Inter-site distance | 20 m | [5 empty] | Aligned with reference | Aligned with reference | 20 m | 20 m | Aligned with reference | Aligned with reference |  | Aligned with reference | Aligned with reference
Number of antenna elements per TRxP | Up to 256 Tx/Rx | [7 empty] | Up to 256 Tx/Rx | Up to 256 Tx/Rx | Up to 256 Tx/Rx | up to 32 Tx |  | up to 32 Tx | up to 32 Tx
Number of antenna elements per UE | Up to 8 Tx/Rx | [7 empty] | Up to 8 Tx/Rx | Up to 8 Tx/Rx | Up to 8 Tx/Rx | up to 4 Rx |  | up to 4 Rx | up to 4 Rx
Device deployment | 100% indoor, Randomly and uniformly distributed over the area | [5 empty] | Aligned with reference | Aligned with reference | 100% indoor, Randomly and uniformly distributed over the area | 100% indoor, Randomly and uniformly distributed over the area | Aligned with reference | Aligned with reference |  | Aligned with reference | Aligned with reference
UE mobility model | Fixed and identical speed ¦v¦ of all UEs, randomly and uniformly distributed direction | [5 empty] | Aligned with reference | Aligned with reference | Fixed and identical speed ¦v¦ of all UEs, randomly and uniformly distributed direction | Fixed and identical speed ¦v¦ of all UEs, randomly and uniformly distributed direction | Aligned with reference | Aligned with reference |  | Aligned with reference | Aligned with reference
UE speeds of interest | 100% indoor, 3 km/h | [5 empty] | Aligned with reference | Aligned with reference | 100% indoor, 3 km/h | 100% indoor, 3 km/h | Aligned with reference | Aligned with reference |  | Aligned with reference | Aligned with reference
Inter-site interference modeling | Explicitly modelled | [5 empty] | Aligned with reference | Aligned with reference | Explicitly modelled | Explicitly modelled | Aligned with reference | Aligned with reference |  | Aligned with reference | Aligned with reference
BS noise figure | 5 dB | [5 empty] | Aligned with reference | Aligned with reference | 5 dB | 5 dB | Aligned with reference | Aligned with reference |  | Aligned with reference | Aligned with reference
UE noise figure | 7 dB | [5 empty] | Aligned with reference | Aligned with reference | 7 dB | 7 dB | Aligned with reference | Aligned with reference |  | Aligned with reference | Aligned with reference
BS antenna element gain | 5 dBi | [5 empty] | Aligned with reference | Aligned with reference | 5 dBi | 5 dBi | Aligned with reference | Aligned with reference |  | Aligned with reference | Aligned with reference
UE antenna element gain | 0 dBi | [5 empty] | Aligned with reference | Aligned with reference | 0 dBi | 0 dBi | Aligned with reference | Aligned with reference |  | Aligned with reference | Aligned with reference
Thermal noise level | ‒174 dBm/Hz | [5 empty] | Aligned with reference | Aligned with reference | ‒174 dBm/Hz | ‒174 dBm/Hz | Aligned with reference | Aligned with reference |  | Aligned with reference | Aligned with reference
Traffic model | Full buffer | [5 empty] | Aligned with reference | Aligned with reference | Full buffer | Full buffer | Aligned with reference | Aligned with reference |  | Aligned with reference | Aligned with reference
Simulation bandwidth | 20 MHz for TDD, 10 MHz+10 MHz for FDD | [5 empty] | Aligned with reference | Aligned with reference | 20 MHz for TDD, 10 MHz+10 MHz for FDD | 20 MHz for TDD, 10 MHz+10 MHz for FDD | 10 MHz+10 MHz for FDD | Aligned with reference |  | 10 MHz+10 MHz for FDD | 10 MHz+10 MHz for FDD
UE density | 10 UEs per TRxP, randomly and uniformly dropped throughout the geographical area | [5 empty] | Aligned with reference | Aligned with reference | 10 UEs per TRxP, randomly and uniformly dropped throughout the geographical area | 10 UEs per TRxP, randomly and uniformly dropped throughout the geographical area | Aligned with reference | Aligned with reference |  | Aligned with reference | Aligned with reference
UE antenna height | 1.5 m | [5 empty] | Aligned with reference | Aligned with reference | 1.5 m | 1.5 m | Aligned with reference | Aligned with reference |  | Aligned with reference | Aligned with reference
Channdel Model | InH_A, InH_B | [5 empty] | InH_A | InH_A | InH_A | InH_A | InH_A | InH_A |  | InH_A | InH_A
Additional parameters (Technical)
Multiple access | OFDMA | [7 empty] | OFDMA | OFDMA | Aligned with reference | Aligned with reference |  | Aligned with reference | Aligned with reference
Duplexing | TDD, FDD | [7 empty] | TDD, FDD | TDD, FDD | FDD | FDD | TDD | FDD | FDD
Network synchronization | Synchronized | [7 empty] | Synchronized | Synchronized | Aligned with reference | Aligned with reference |  | Aligned with reference | Aligned with reference
Modulation | Up to 256 QAM | [7 empty] | Up to 256QAM | Up to 256QAM | Up to 256QAM | Aligned with reference |  | Aligned with reference | Aligned with reference
Coding on PDSCH | LDPC Max code-block size=8448bit [with BP decoding] | [7 empty] | Turbo code | LDPC code | LDPC code | Aligned with reference |  | Aligned with reference | Aligned with reference
Numerology | 15 kHz / 30 kHz, 14 OFDM symbol slot | [7 empty] | 15 kHz, 14 OFDM symbol slot | 15 kHz, 14 OFDM symbol slot | 15 kHz, 14 OFDM symbol slot | 15kHz/ 30kHz SCS, 14 OFDM symbol slot |  | 15 kHz SCS, 14 OFDM symbol slot | 15 kHz SCS, 14 OFDM symbol slot
Guard band ratio on simulation bandwidth | FDD: 6.4% (for 10 MHz bandwidth) TDD: 8.2% (51 RB for 30kHz SCS and 20 MHz bandwidth) TDD: 4.6% (106 RB for 15kHz SCS and 20 MHz bandwidth) | [7 empty] | Aligned with reference | Aligned with reference | FDD: 6.4% (for 10 MHz) | Aligned with reference | Aligned with reference | FDD: 6.4% (for 10 MHz bandwidth) | FDD: 6.4% (for 10 MHz bandwidth)
Simulation bandwdith | FDD: 10 MHz TDD: 20 MHz | [7 empty] | FDD: 10 MHz TDD: 20 MHz | FDD: 10 MHz TDD: 20 MHz | FDD: 10 MHz | Aligned with reference |  | 10 MHz | FDD: 10 MHz
Frame structure | DDDSU, DSUUD, FDD full downlink | [7 empty] | TDD: DDDSU FDD: full downlink | TDD: DDDSU FDD: full downlink | MU-MIMO with rank 2/4 adaptation per user Maximum MU layer = 8 | Full downlink | DDDSU | FDD: Full downlink | FDD: Full downlink
Transmission scheme | Closed SU/MU-MIMO, with rank adaptation | [7 empty] | Closed SU/MU-MIMO, with rank adaptation | Closed SU/MU-MIMO, with rank adaptation | Aligned with reference | closed SU-MIMO m with rank adaptation |  | closed SU/MU-MIMO adaptation | closed SU/MU-MIMO adaptation
DL CSI measurement | Non-precoded CSI-RS based | [7 empty] | FDD:Non-precoded CSI-RS based TDD:Precoded CSI-RS based, non-PMI | FDD:Non-precoded CSI-RS based TDD:Precoded CSI-RS based, non-PMI | Aligned with reference | Non-precoded CSI-RS based | Precoded CSI-RS based, non-PMI | Non-precoded CSI-RS based | Non-precoded CSI-RS based
DL codebook | Type II codebook | [7 empty] | FDD: Class A codebook ; TDD: Ideal codebook | FDD:Type I codebook (single panel) ; TDD:Ideal codebook | Aligned with reference | Type I codebook (single panel) ; | Ideal codebook | Type I codebook (single panel) ; | Type I codebook (single panel) ;
PRB bundling | 4 PRBs | [7 empty] | 4 PRBs | 4 PRBs | Aligned with reference | Aligned with reference |  | 4 PRBs | 4 PRBs
MU dimension | Up to 12 layers | [7 empty] | N/A | N/A | MU-MIMO with rank 4 adaptation per user Maximum MU layer = 12 | N/A |  | N/A | N/A
SU dimension | Up to 4 layers | [7 empty] | Up to 4 layers | Up to 4 layers | Up to 4 layers | up to 4 layers |  | For 4Rx: Up to 4 layers | up to 4 layers
Codeword (CW)-to-layer mapping | For 1~4 layers, CW1; For 5 layers or more, two CWs | [7 empty] | For 1~4 layers, CW1 | For 1~4 layers, CW1 | Aligned with reference | Aligned with reference |  | Aligned with reference | Aligned with reference
SRS transmission | Companies to Report: • Precoded or non-precoded SRS transmission; • SRS switch or not for 1T4R/2T4R/1T2R • SRS bandwidth • Number of OFDM symbols within 1 slot for SRS transmission per UE | [7 empty] | N/A | N/A | N/A | N/A | N/A | N/A | N/A
CSI feedback | PMI, CQI: every 5 slot; RI: every 5/10 slot; Sub-band based | [7 empty] | PMI, CQI: every 5 slot; RI: every 5 slot; Subband based | PMI, CQI: every 5 slot; RI: every 5 slot; Subband based | PMI, CQI: every 5 slot; RI: every 5 slot; Sub-band based | PMI, CQI: every 5 slot; RI: every 5 slot; Subband based |  | PMI, CQI: every 5 slot; RI: every 5 slot; Subband based | PMI, CQI: every 5 slot; RI: every 5 slot; Subband based
Interference measurement | SU-CQI; CSI-IM for inter-cell interference measurement | [7 empty] | SU-CQI; CSI-IM for inter-cell interference measurement | SU-CQI; CSI-IM for inter-cell interference measurement | Aligned with reference | SU-CQI; CSI-IM for inter-cell interference measurement |  | SU-CQI; CSI-IM for inter-cell interference measurement | SU-CQI; CSI-IM for inter-cell interference measurement
CBG | 1 | [7 empty] | 1 | 1 | Aligned with reference | Aligned with reference |  | Aligned with reference | Aligned with reference
ACK/NACK delay | UE capability 1 | [7 empty] | The next available UL slot | The next available UL slot | The next available UL slot | The next available UL slot |  | The next available UL slot | The next available UL slot
Re-transmission delay | The next available DL slot after receiving NACK | [7 empty] | The next available DL slot after receiving NACK | The next available DL slot after receiving NACK | Aligned with reference | The next available DL slot after receiving NACK |  | The next available DL slot after receiving NACK | The next available DL slot after receiving NACK
Antenna configuration at TRxP | (M, N, P, Mg, Ng; Mp, Np) - M: Number of vertical antenna elements within a panel, on one polarization - N: Number of horizontal antenna elements within a panel, on one polarization - P: Number of polarizations - Mg: Number of panels in a column; - Ng: Number of panels in a row; - Mp: Number of vertical TXRUs within a panel, on one polarization - Np: Number of horizontal TXRUs within a panel, on one polarization | [7 empty] | For 12TRxP: - For 32T, (M,N,P,Mg,Ng; Mp,Np) = (4,4,2,1,1;4,4), For 36TRxP: - For 32T, (M,N,P,Mg,Ng; Mp,Np) = (8,16,2,1,1;2,8) (dH,dV) = (0.5, 0.5)λ | For 12TRxP: - For 32T, (M,N,P,Mg,Ng; Mp,Np) = (4,4,2,1,1;4,4), For 36TRxP: - For 32T, (M,N,P,Mg,Ng; Mp,Np) = (8,16,2,1,1;2,8) (dH,dV) = (0.5, 0.5)λ | 32Tx cross-polarized antenna (M,N,P,Mg,Ng) = (4,4,2,1,1) | For 12TRxP: 32T, (M,N,P,Mg,Ng; Mp,Np) = (4,4,2,1,1;4,4) (dH,dV) = (0.5, 0.5)λ For 36TRxP: 32T, (M,N,P,Mg,Ng; Mp,Np) = (8,16,2,1,1;2,8) (dH,dV) = (0.5, 0.5)λ |  | For 12TRxP: - For 32T, (M,N,P,Mg,Ng; Mp,Np) = (4,4,2,1,1;4,4), For 36TRxP: - For 32T, (M,N,P,Mg,Ng; Mp,Np) = (8,16,2,1,1;2,8) (dH,dV) = (0.5, 0.5)λ | 12TRxP, gNB: 32T = (4,4,2,1,1;4,4) (dH,dV) = (0.5, 0.5)λ
Antenna configuration at UE | (M, N, P, Mg, Ng; Mp, Np) - M: Number of vertical antenna elements within a panel, on one polarization - N: Number of horizontal antenna elements within a panel, on one polarization - P: Number of polarizations - Mg: Number of panels; - Ng: default: 1 - Mp: Number of vertical TXRUs within a panel, on one polarization - Np: Number of horizontal TXRUs within a panel, on one polarization | [7 empty] | 4R, (M,N,P,Mg,Ng; Mp,Np) = (1,2,2,1,1;1,2) (dH,dV) = (0.5, 0.5)λ (dg,V,dg,H) = (0, 0)λ | 4R, (M,N,P,Mg,Ng; Mp,Np) = (1,2,2,1,1;1,2) (dH,dV) = (0.5, 0.5)λ (dg,V,dg,H) = (0, 0)λ | 2R, (M,N,P,Mg,Ng; Mp,Np) = (1,1,2,1,1;1,2) (dH,dV) = (0.5, 0.5)λ (dg,V,dg,H) = (0, 0)λ | For 12TRxP/36TRxP: For 4R, (M,N,P,Mg,Ng; Mp,Np) = (1,2,2,1,1;1,2), (dH,dV) = (0.5, 0.5)λ |  | For 12TRxP/36TRxP: - For 4R, (M,N,P,Mg,Ng; Mp,Np) = (1,2,2,1,1;1,2), 2R, (M,N,P,Mg,Ng; Mp,Np) =(1,1,2,1,1;1,1) (dH,dV) = (0.5, 0.5)λ | 4R, (M,N,P,Mg,Ng; Mp,Np) = (2,4,2,1,2; 1,2) (dH,dV) = (0.5, 0.5)λ (dg,V,dg,H) = (0, 0)λ
Scheduling | PF | [7 empty] | PF | PF | PF | PF |  | Aligned with reference | PF
BS receiver type | MMSE-IRC | [7 empty] | MMSE-IRC | MMSE-IRC | MMSE-IRC | MMSE-IRC |  | Aligned with reference | MMSE-IRC
Channel estimation | Non-ideal | [7 empty] | Non-ideal | Non-ideal | Non-ideal | Non-ideal |  | Non-ideal | Non-ideal
Additional parameters (System)
TRxP number per site | 1 | 3 | [6 empty] | Aligned with reference | Aligned with reference | Aligned with reference | 1 | 3 | Aligned with reference | Aligned with reference
Mechanic tilt | 180° in GCS (pointing to the ground) | 110° in GCS | [6 empty] | Aligned with reference | Aligned with reference | 180deg in GCS (pointing to the ground) | 180° in GCS (pointing to the ground) | 110° in GCS | Aligned with reference | Aligned with reference
Electronic tilt | 90° in LCS | 90° in LCS | [6 empty] | Aligned with reference | Aligned with reference | 90deg in LCS | 90° in LCS | 90° in LCS | Aligned with reference | Aligned with reference
Handover margin (dB) | 1 | [7 empty] | Aligned with reference | Aligned with reference | Aligned with reference |  |  | 1 | 1
UT attachment | Based on RSRP (formula as shown in Appendix 3 of RP-180524) from port 0 The UE panel with the best receive SNR is chosen. i.e. no combining is done between panels. | [7 empty] | Aligned with reference | Aligned with reference | Aligned with reference | Aligned with reference |  | Aligned with reference | Aligned with reference
Wrapping around method | No wrapping around | [7 empty] | Aligned with reference | Aligned with reference | Aligned with reference | Aligned with reference |  | Aligned with reference | Aligned with reference
Criteria for selection for serving TRxP | Maximizing RSRP where the digital beamforming is not considered | [7 empty] | Aligned with reference | Aligned with reference | Aligned with reference | Aligned with reference |  | Aligned with reference | Aligned with reference
Overhead Assumption
Total RE Overhead (%) | ~32% (FDD), ~ 44% (TDD), | [13 empty] | ~32% (FDD)
PDCCH | [8 empty] | 3 symbols | 2 symbols | 2 OFDM symbols per slot | 2 symbols | 2 symbols | 2 symbols | 2 symbols
SSB | [8 empty] | N/A | 1 SSB / 20ms | 1 SSB per 20 ms | 1 SSB / 20ms | 1 SSB / 20ms | 1 SSB / 20ms | 1 SSB / 20ms
CSI-RS for CM | [8 empty] | 5 slots period; Up to 32 ports | FDD: 5 slots period; 32 ports for 32Tx; TDD: 5 ms period; 4*10 ports, 1RE/port/PRB | 32 ports per 5 slots | 5 slots period; 32 ports for 32Tx; | 5 ms period; 4*10 ports, 1RE/port/PRB | 5 slots period; 32 ports for 32Tx; | 5 slots period; 32 ports for 32Tx;
CSI-RS for IM | [8 empty] | N/A | ZP CSI-RS with 5 slots period; 4 RE/PRB/5 slots |  | ZP CSI-RS with 5 slots period; 4 RE/PRB/5 slots | ZP CSI-RS with 5 ms period; 4 REs/PRB/5 ms | ZP CSI-RS with 5 slots period; 4 RE/PRB/5 slots | ZP CSI-RS with 5 slots period; 4 RE/PRB/5 slots
DMRS | [8 empty] | 12 RE/PRB | Type II, up to 12 ports, dynamic | Type II, based on MU-layer (dynamic in simulation) | Type II, up to 12 ports, dynamic | Type II, up to 12 ports, dynamic | Type II, up to 12 ports, dynamic | Type I, up to 12 ports, dynamic
TRS | [8 empty] | N/A | 20ms period; maximal bandwidth with 52 PRB; burst length with 2 slots 12 RE/PRB/20ms | 2 consecutive slots per 20ms, 1 port, 50PRB | 20ms period; maximal bandwidth with 52 PRB; burst length with 2 slots 12 RE/PRB/20ms | 20ms period; maximal bandwidth with 52 PRB; burst length with 2 slots 12 RE/PRB/20ms | 20ms period; maximal bandwidth with 52 PRB; burst length with 2 slots 12 RE/PRB/20ms | 20ms period; maximal bandwidth with 52 PRB; burst length with 2 slots 12 RE/PRB/20ms
GP | [8 empty] | N/A | FDD: N/A TDD: 2 symbols in 10ms |  | N/A | 2 symbols in 10ms | N/A | N/A
PSS/SSS | [8 empty] | 288 REs per 10 ms
PBCH | [8 empty] | 288 REs per 10 ms
CRS | [8 empty] | Up to 4 ports
MBSFN number | [8 empty] | N/A

## UL-SE (CFG A)
Antenna Configuration | TXRU mapping | Tx scheme | Numerology | Duplexing | Requirement |  | 3GPP LTE | 3GPP NR | ITRI -LTE | ITRI -NR | Mediatek-NR | NCCU - NR |  | NCKU - NR | NTUST - NR
12 TRP | gNB: 32R = (4,4,2,1,1;2,4) UE: 2T=(1,1,2,1,1;1,1) | SU-MIMO, Type I codebook | 15kHz | FDD | Average Spectral Efficiency [bit/s/Hz/TRxP] | 6.75 | 7.37~8.84 | 6.95~15.17 |  |  | 8.56
12 TRP | gNB: 32R = (4,4,2,1,1;4,4) UE: 2T=(1,1,2,1,1;1,1) | SU-MIMO, Type I codebook | 15kHz | FDD | [9 empty] | 6.045 | 7.3046
12 TRP | gNB: 32R= (4,4,2,1,1;4,4) UE:4T=(1,2,2,1,1;1,2) | SU-MIMO LTE 4Tx Codebook | 15kHz | FDD |  |  |  |  | 6.6569
12 TRP | gNB: 32R= (4,4,2,1,1;4,4) UE:4T=(1,2,2,1,1;1,2) | SU-MIMO, Type I codebook | 15kHz | FDD | [5 empty] | 7.6761 |  | 8.2 |  | 6.8545 | 7.531
36 TRP | gNB: 32R = (8,16,2,1,1;2,8) UE: 2T=(1,1,2,1,1;1,1) | SU-MIMO, Type I codebook | 15kHz | FDD | [9 empty] | 9.2735 | 8.9625
36 TRP | gNB: 32R = (8,16,2,1,1;2,8) UE:4T =(1,2,2,1,1;1,2) | SU-MIMO, Type I codebook | 15kHz | FDD | [5 empty] | 9.2704 |  | 9.453 |  | 9.9929 | 9.1321
36 TRP | gNB: 32R = (8,16,2,1,1;2,8) UE:4T =(1,2,2,1,1;1,2) | SU-MIMO LTE 4Tx Codebook | 15kHz | FDD |  |  |  |  | 7.1771
12 TRP | gNB: 32R = (4,4,2,1,1;4,4) UE:4T=(1,2,2,1,1;1,2) | SU-MIMO, Type I codebook | 15kHz | TDD, DDDSU | [5 empty] | 7.4457 |  |  | 7.405
12 TRP | gNB: 32R = (4,4,2,1,1;4,4) UE:4T=(1,2,2,1,1;1,2) | SU-MIMO LTE 4Tx Codebook | 15kHz | TDD, DDDSU |  |  |  |  | 6.5069
12 TRP | gNB: 32R = (4,4,2,1,1;4,4) UE:4T=(1,2,2,1,1;1,2) | SU-MIMO, Type I codebook | 30kHz | TDD, DDDSU | [8 empty] | 8.686
36 TRP | gNB: 32R = (8,16,2,1,1;2,8) UE:4T =(1,2,2,1,1;1,2) | SU-MIMO, Type I codebook | 15kHz | TDD, DDDSU | [5 empty] | 7.8273 |  |  | 8.827
36 TRP | gNB: 32R = (8,16,2,1,1;2,8) UE:4T =(1,2,2,1,1;1,2) | SU-MIMO LTE 4Tx Codebook | 15kHz | TDD, DDDSU |  |  |  |  | 6.1287
12 TRP | gNB: 32R = (4,4,2,1,1;2,4) UE: 2T=(1,1,2,1,1;1,1) | SU-MIMO, Type I codebook | 15kHz | FDD | 5th User Spectral Efficiency [bit/s/Hz] | 0.21 | 0.32~0.54 | 0.27~0.63 |  |  | 0.57
12 TRP | gNB: 32R = (4,4,2,1,1;4,4) UE: 2T=(1,1,2,1,1;1,1) | SU-MIMO, Type I codebook | 15kHz | FDD | [9 empty] | 0.44573 | 0.12088
12 TRP | gNB: 32R= (4,4,2,1,1;4,4) UE:4T=(1,2,2,1,1;1,2) | SU-MIMO LTE 4Tx Codebook | 15kHz | FDD |  |  |  |  | 0.21028
12 TRP | gNB: 32R= (4,4,2,1,1;4,4) UE:4T=(1,2,2,1,1;1,2) | SU-MIMO, Type I codebook | 15kHz | FDD | [5 empty] | 0.28079 |  | 0.22 |  | 0.45442 | 0.196
36 TRP | gNB: 32R = (8,16,2,1,1;2,8) UE:4T =(1,2,2,1,1;1,2) | SU-MIMO, Type I codebook | 15kHz | FDD | [5 empty] | 0.29335 |  | 0.287 |  | 0.481 | 0.27031
36 TRP | gNB: 32R= (8,16,2,1,1;2,8) UE: 2T=(1,1,2,1,1;1,1) | SU-MIMO, Type I codebook | 15kHz | FDD | [9 empty] | 0.4821 | 0.23137
36 TRP | gNB: 32R = (8,16,2,1,1;2,8) UE:4T =(1,2,2,1,1;1,2) | SU-MIMO LTE 4Tx Codebook | 15kHz | FDD |  |  |  |  | 0.25336
12 TRP | gNB: 32R = (4,4,2,1,1;4,4) UE:4T=(1,2,2,1,1;1,2) | SU-MIMO, Type I codebook | 15kHz | TDD, DDDSU | [5 empty] | 0.32934 |  |  | 0.214
12 TRP | gNB: 32R = (4,4,2,1,1;4,4) UE:4T=(1,2,2,1,1;1,2) | SU-MIMO LTE 4Tx Codebook | 15kHz | TDD, DDDSU |  |  |  |  | 0.20545
36 TRP | gNB: 32R = (8,16,2,1,1;2,8) UE:4T =(1,2,2,1,1;1,2) | SU-MIMO, Type I codebook | 15kHz | TDD, DDDSU | [5 empty] | 0.28254 |  |  | 0.286
36 TRP | gNB: 32R = (8,16,2,1,1;2,8) UE:4T =(1,2,2,1,1;1,2) | SU-MIMO LTE 4Tx Codebook | 15kHz | TDD, DDDSU |  |  |  |  | 0.1972
12 TRP | gNB: 32R = (4,4,2,1,1;4,4) UE:4T=(1,2,2,1,1;1,2) | SU-MIMO, Type I codebook | 30kHz | TDD, DDDSU | [8 empty] | 0.249
Baseline evaluation configuration parameters
Carrier frequency for evaluation | 4 GHz | [5 empty] | Aligned with reference | Aligned with reference | 4 GHz | 4 GHz | Aligned with reference | Aligned with reference |  | Aligned with reference | Aligned with reference
BS antenna height | 3 m | [5 empty] | Aligned with reference | Aligned with reference | 3 m | 3 m | Aligned with reference | Aligned with reference |  | Aligned with reference | Aligned with reference
Total transmit power per TRxP | 24 dBm for 20 MHz bandwidth, 21 dBm for 10 MHz bandwidth | [7 empty] | 24 dBm for 20 MHz bandwidth, 21 dBm for 10 MHz bandwidth | 24 dBm for 20 MHz bandwidth, 21 dBm for 10 MHz bandwidth | 21 dBm for 10 MHz bandwidth | Aligned with reference |  | 21 dBm for 10 MHz bandwidth | 21 dBm for 10 MHz bandwidth
UE power class | 23 dBm | [5 empty] | Aligned with reference | Aligned with reference | 23 dBm | 23 dBm | Aligned with reference | Aligned with reference |  | Aligned with reference | Aligned with reference
Inter-site distance | 20 m | [5 empty] | Aligned with reference | Aligned with reference | 20 m | 20 m | Aligned with reference | Aligned with reference |  | Aligned with reference | Aligned with reference
Number of antenna elements per TRxP | Up to 256 Tx/Rx | [7 empty] | Up to 256 Tx/Rx | Up to 256 Tx/Rx | Up to 256 Tx/Rx | up to 32 Rx |  | up to 32 Rx | up to 32 Rx
Number of antenna elements per UE | Up to 8 Tx/Rx | [7 empty] | Up to 8 Tx/Rx | Up to 8 Tx/Rx | Up to 8 Tx/Rx | up to 4 Tx |  | up to 4 Tx | up to 4 Tx
Device deployment | 100% indoor, Randomly and uniformly distributed over the area | [5 empty] | Aligned with reference | Aligned with reference | 100% indoor, Randomly and uniformly distributed over the area | 100% indoor, Randomly and uniformly distributed over the area | Aligned with reference | Aligned with reference |  | Aligned with reference | Aligned with reference
UE mobility model | Fixed and identical speed ¦v¦ of all UEs, randomly and uniformly distributed direction | [5 empty] | Aligned with reference | Aligned with reference | Fixed and identical speed ¦v¦ of all UEs, randomly and uniformly distributed direction | Fixed and identical speed ¦v¦ of all UEs, randomly and uniformly distributed direction | Aligned with reference | Aligned with reference |  | Aligned with reference | Aligned with reference
UE speeds of interest | 100% indoor, 3 km/h | [5 empty] | Aligned with reference | Aligned with reference | 100% indoor, 3 km/h | 100% indoor, 3 km/h | Aligned with reference | Aligned with reference |  | Aligned with reference | Aligned with reference
Inter-site interference modeling | Explicitly modelled | [5 empty] | Aligned with reference | Aligned with reference | Explicitly modelled | Explicitly modelled | Aligned with reference | Aligned with reference |  | Aligned with reference | Aligned with reference
BS noise figure | 5 dB | [5 empty] | Aligned with reference | Aligned with reference | 5 dB | 5 dB | Aligned with reference | Aligned with reference |  | Aligned with reference | Aligned with reference
UE noise figure | 7 dB | [5 empty] | Aligned with reference | Aligned with reference | 7 dB | 7 dB | Aligned with reference | Aligned with reference |  | Aligned with reference | Aligned with reference
BS antenna element gain | 5 dBi | [5 empty] | Aligned with reference | Aligned with reference | 5 dBi | 5 dBi | Aligned with reference | Aligned with reference |  | Aligned with reference | Aligned with reference
UE antenna element gain | 0 dBi | [5 empty] | Aligned with reference | Aligned with reference | 0 dBi | 0 dBi | Aligned with reference | Aligned with reference |  | Aligned with reference | Aligned with reference
Thermal noise level | ‒174 dBm/Hz | [5 empty] | Aligned with reference | Aligned with reference | ‒174 dBm/Hz | ‒174 dBm/Hz | Aligned with reference | Aligned with reference |  | Aligned with reference | Aligned with reference
Traffic model | Full buffer | [5 empty] | Aligned with reference | Aligned with reference | Full buffer | Full buffer | Aligned with reference | Aligned with reference |  | Aligned with reference | Aligned with reference
Simulation bandwidth | 20 MHz for TDD, 10 MHz+10 MHz for FDD | [5 empty] | Aligned with reference | Aligned with reference | 20 MHz for TDD, 10 MHz+10 MHz for FDD | 20 MHz for TDD, 10 MHz+10 MHz for FDD | 10 MHz+10 MHz for FDD | Aligned with reference |  | 10 MHz+10 MHz for FDD | 10 MHz+10 MHz for FDD
UE density | 10 UEs per TRxP, randomly and uniformly dropped throughout the geographical area | [5 empty] | Aligned with reference | Aligned with reference | 10 UEs per TRxP, randomly and uniformly dropped throughout the geographical area | 10 UEs per TRxP, randomly and uniformly dropped throughout the geographical area | Aligned with reference | Aligned with reference |  | Aligned with reference | Aligned with reference
UE antenna height | 1.5 m | [5 empty] | Aligned with reference | Aligned with reference | 1.5 m | 1.5 m | Aligned with reference | Aligned with reference |  | Aligned with reference | Aligned with reference
Channdel Model | InH_A, InH_B | [5 empty] | InH_A | InH_A | InH_A | InH_A | InH_A | InH_A |  | InH_A | InH_A
Additional parameters (Technical)
Multiple access | OFDMA | [7 empty] | OFDMA | OFDMA | Aligned with reference | Aligned with reference |  | Aligned with reference | Aligned with reference
Duplexing | TDD, FDD | [7 empty] | TDD, FDD | TDD, FDD | FDD | FDD | TDD | FDD | FDD
Network synchronization | Synchronized | [7 empty] | Synchronized | Synchronized | Aligned with reference | Aligned with reference |  | Aligned with reference | Aligned with reference
Modulation | Up to 256 QAM | [7 empty] | Up to 256QAM | Up to 256QAM | Up to 256QAM | Up to 256 QAM |  | Aligned with reference | Aligned with reference
Coding on PDSCH | LDPC Max code-block size=8448bit [with BP decoding] | [7 empty] | Turbo code | LDPC code | LDPC code | Aligned with reference |  | Aligned with reference | Aligned with reference
Numerology | 15 kHz / 30 kHz, 14 OFDM symbol slot | [7 empty] | 15 kHz, 14 OFDM symbol slot | 15 kHz, 14 OFDM symbol slot | 15 kHz, 14 OFDM symbol slot | 15 kHz,14 OFDM symbol slot | TDD:15k/30k Hz, 14 OFDM symbol slot | 15 kHz SCS, 14 OFDM symbol slot | 15 kHz SCS, 14 OFDM symbol slot
Guard band ratio on simulation bandwidth | FDD: 6.4%; TDD: 8.2% (51 RB for 30 kHz), or 4.6% (106 RB for 15 kHz) | [7 empty] | Aligned with reference | Aligned with reference | Aligned with reference | Aligned with reference |  | FDD: 6.4% | Aligned with reference
Simulation bandwdith | FDD: 10 MHz TDD: 20 MHz | [7 empty] | FDD: 10 MHz TDD: 20 MHz | FDD: 10 MHz TDD: 20 MHz | FDD: 10 MHz | 10 MHz | 20 MHz | 10 MHz | 10 MHz
Frame structure | DDDSU, DSUUD, FDD full uplink | [7 empty] | TDD: DDDSU FDD: full uplink | TDD: DDDSU FDD: full uplink | FDD: full uplink | Full uplink | DDDSU | FDD: Full downlink | Full uplink
Transmission scheme | Closed SU/MU-MIMO, with rank adaptation | [7 empty] | Closed SU/MU-MIMO, with rank adaptation | Closed SU/MU-MIMO, with rank adaptation | Aligned with reference | SU-MIMO with rank adaptation |  | UL SU-MIMO with rank adaptation | UL SU-MIMO with rank adaptation
UL codebook | For 2Tx: NR 2Tx codebook; For 4Tx: NR 4Tx codebook | [7 empty] | For 2Tx:LTE 2Tx codebook; For 4Tx: LTE 4Tx codebook | For 2Tx: NR 2Tx codebook; For 4Tx: NR 4Tx codebook | Aligned with reference | For 4Tx: NR 4Tx codebook |  | For 2Tx: NR 2Tx codebook | For 4Tx: NR 4Tx codebook
MU dimension | Up to 6 users | [7 empty] | N/A | N/A | Aligned with reference | N/A |  | N/A | N/A
SU dimension | Up to 2, 4 layers | [7 empty] | Up to 4 layers | Up to 4 layers | SU-MIMO with rank 2/4 adaptation | up to 2 layers |  | For 4Rx: Up to 4 layers | up to 2 layers
Codeword (CW)-to-layer mapping | For 1~4 layers, CW1; For 5 layers or more, two CWs | [7 empty] | For 1~4 layers, CW1; | For 1~4 layers, CW1; | Aligned with reference | Aligned with reference |  | Aligned with reference | Aligned with reference
SRS transmission | Non-precoded SRS, 2/4 SRS ports (with 2/4 SRS resources); 2/4 symbols every 5 slots, 8 PRBs per symbol | [7 empty] | For UE 4 Tx ports: Non-precoded SRS, 4 SRS ports (with 4 SRS resources), 2 symbols for SRS in every 5 slots, 8 PRBs per symbol | For UE 4 Tx ports: Non-precoded SRS, 4 SRS ports (with 4 SRS resources), 2 symbols for SRS in every 5 slots, 8 PRBs per symbol | Aligned with reference | For UE 4 Tx ports: Non-precoded SRS, 4 SRS ports (with 4 SRS resources), 2 symbols for SRS in every 5 slots | For UE 4 Tx ports: Non-precoded SRS, 4 SRS ports (with 4 SRS resources), 2 symbols for SRS in every 5 slots | For UE 2 Tx ports: Non-precoded SRS, 2 SRS ports (with 2 SRS resources), 2 symbols for SRS in every 5 slots, 8 PRBs per symbol | For UE 2 Tx ports: Non-precoded SRS, 2 SRS ports (with 2 SRS resources), 2 symbols for SRS in every 5 slots, 8 PRBs per symbol
CSI feedback | PMI, CQI: every 5 slot; RI: every 5/10 slot; Sub-band based | [7 empty] | PMI, CQI: every 5 slot; RI: every 5 slot; Subband based | PMI, CQI: every 5 slot; RI: every 5 slot; Subband based | 5 slots period based on CSI-RS with delay | PMI, CQI: every 5 slot; RI: every 5 slot; Sub-band based |  | PMI, CQI: every 5 slot; RI: every 5 slot; Subband based | PMI, CQI: every 5 slot; RI: every 5 slot; Subband based
Interference measurement | SU-CQI; CSI-IM for inter-cell interference measurement | [7 empty] | SU-CQI; CSI-IM for inter-cell interference measurement | SU-CQI; CSI-IM for inter-cell interference measurement | Aligned with reference | SU-CQI; CSI-IM for inter-cell interference measurement |  | SU-CQI; CSI-IM for inter-cell interference measurement
CBG | 1 | [7 empty] | 1 | 1 | Aligned with reference | 1 |  | Aligned with reference | Aligned with reference
Re-transmission delay | The next available DL slot after receiving NACK | [7 empty] | Next available UL slot after receiving retransmission indication | Next available UL slot after receiving retransmission indication | Next available UL slot after receiving retransmission indication | Next available UL slot after receiving retransmission indication |  | Next available UL slot after receiving retransmission indication | Next available UL slot after receiving retransmission indication
Antenna configuration at TRxP | (M, N, P, Mg, Ng; Mp, Np) - M: Number of vertical antenna elements within a panel, on one polarization - N: Number of horizontal antenna elements within a panel, on one polarization - P: Number of polarizations - Mg: Number of panels in a column; - Ng: Number of panels in a row; - Mp: Number of vertical TXRUs within a panel, on one polarization - Np: Number of horizontal TXRUs within a panel, on one polarization | [7 empty] | For 12TRxP: - For 32R, (M,N,P,Mg,Ng; Mp,Np) = (4,4,2,1,1;4,4), For 36TRxP: - For 32R, (M,N,P,Mg,Ng; Mp,Np) = (8,16,2,1,1;2,8) (dH,dV) = (0.5, 0.5)λ | For 12TRxP: - For 32R, (M,N,P,Mg,Ng; Mp,Np) = (4,4,2,1,1;4,4), For 36TRxP: - For 32R, (M,N,P,Mg,Ng; Mp,Np) = (8,16,2,1,1;2,8) (dH,dV) = (0.5, 0.5)λ | For 12TRP: 16R, (M,N,P,Mg,Ng; Mp,Np) = (4,4,2,1,1;2,4) For 36TRP: 32R, (M,N,P,Mg,Ng; Mp,Np) = (4,4,2,1,1;4,4) (dH,dV) = (0.5, 0.5)λ | 12TRP gNB: 32R(M,N,P,Mg,Ng; Mp,Np) = (4,4,2,1,1;4,4) 36TRP gNB: 32R(M,N,P,Mg,Ng; Mp,Np) = (8,16,2,1,1;2,8) |  | For 12TRxP: - For 32R, (M,N,P,Mg,Ng; Mp,Np) = (4,4,2,1,1;4,4), For 36TRxP: - For 32R, (M,N,P,Mg,Ng; Mp,Np) = (8,16,2,1,1;2,8) (dH,dV) = (0.5, 0.5)λ | 12TRxP, gNB: 32T = (4,4,2,1,1;4,4) (dH,dV) = (0.5, 0.5)λ
Antenna configuration at UE | (M, N, P, Mg, Ng; Mp, Np) - M: Number of vertical antenna elements within a panel, on one polarization - N: Number of horizontal antenna elements within a panel, on one polarization - P: Number of polarizations - Mg: Number of panels; - Ng: default: 1 - Mp: Number of vertical TXRUs within a panel, on one polarization - Np: Number of horizontal TXRUs within a panel, on one polarization | [7 empty] | 12TRP: UE:4T(M,N,P,Mg,Ng;Mp,Np)=(1,2,2,1,1;1,2) 36TRP: UE:4T(M,N,P,Mg,Ng;Mp,Np)=(1,2,2,1,1;1,2) | 12TRP: UE:4T(M,N,P,Mg,Ng;Mp,Np)=(1,2,2,1,1;1,2) 36TRP: UE:4T(M,N,P,Mg,Ng;Mp,Np)=(1,2,2,1,1;1,2) | 12TRP: For 2T, (M,N,P,Mg,Ng; Mp,Np) = (1,1,2,1,1; 1,1) | 12TRP: UE:4T(M,N,P,Mg,Ng;Mp,Np)=(1,2,2,1,1;1,2) 36TRP: UE:4T(M,N,P,Mg,Ng;Mp,Np)=(1,2,2,1,1;1,2) |  | For 12TRxP/36TRxP: - For 4T, (M,N,P,Mg,Ng; Mp,Np) = (1,2,2,1,1; 1,2), 2T, (M,N,P,Mg,Ng; Mp,Np) =(1,1,2,1,1;1,1) (dH,dV) = (0.5, 0.5)λ | 4R, (M,N,P,Mg,Ng; Mp,Np) = (2,4,2,1,2; 1,2) (dH,dV) = (0.5, 0.5)λ (dg,V,dg,H) = (0, 0)λ
Scheduling | PF | [7 empty] | PF | PF | SU-PF | PF |  | Aligned with reference | PF
BS receiver type | MMSE-IRC | [7 empty] | MMSE-IRC | MMSE-IRC | MMSE-IRC | MMSE-IRC |  | Aligned with reference | MMSE-IRC
Channel estimation | Non-ideal | [7 empty] | Non-ideal | Non-ideal | Non-ideal | Non-ideal |  | Aligned with reference | Non-ideal
Power control parameter | P0=-60/-90, alpha = 0.6/0.8/0.9 | [7 empty] | P0=-60, alpha = 0.6 | P0=-60, alpha = 0.6 | α= 0.6, P0 =-60 dBm | α= 0.6, P0 =-60 dBm |  | P0=-60, alpha = 0.6 | α= 0.6, P0 =-60 dBm
Power backoff model | Continuous/Non continuous RB allocation | [7 empty] | N/A | N/A | Continuous: follow TS 38.101; Non-continuous: additional 2 RB reduction | N/A |  | N/A | N/A
Guard band ratio on simulation bandwidth
Additional parameters (System)
TRxP number per site | 1 | 3 | [6 empty] | Aligned with reference | Aligned with reference | 1 | 1 | 3 | Aligned with reference | Aligned with reference
Mechanic tilt | Based on #TRxPs per site (1/3 TRxP => 180/110° in GCS) | [7 empty] | Aligned with reference | Aligned with reference | 180deg in GCS (pointing to the ground) | 180° in GCS (pointing to the ground) | 110° in GCS | Aligned with reference | Aligned with reference
Electronic tilt | 90° in LCS | [7 empty] | Aligned with reference | Aligned with reference | 90deg in LCS | 90° in LCS | 90° in LCS | Aligned with reference | Aligned with reference
Handover margin (dB) | 1 | [7 empty] | Aligned with reference | Aligned with reference | Aligned with reference | Aligned with reference |  | 1 | 1
UT attachment | Based on RSRP (formula as shown in Appendix 3 of RP-180524) from port 0 The UE panel with the best receive SNR is chosen. i.e. no combining is done between panels. | [7 empty] | Aligned with reference | Aligned with reference | Based on RSRP (Eq. (8.1-1) in TR36.873) from port 0 | Aligned with reference |  | Aligned with reference | Aligned with reference
Wrapping around method | No wrapping around | [7 empty] | Aligned with reference | Aligned with reference | Aligned with reference | Aligned with reference |  | Aligned with reference | Aligned with reference
Criteria for selection for serving TRxP | Maximizing RSRP where the digital beamforming is not considered | [7 empty] | Aligned with reference | Aligned with reference | Aligned with reference | Aligned with reference |  | Aligned with reference | Aligned with reference
Overhead Assumption
Total RE Overhead (%) | ~16% (FDD); ~22% (TDD), | [13 empty] | ~16% (FDD)
PUCCH | [8 empty] | 4 RBs, 14 OFDM symbols | FDD: 2 PRBs and 14 OS for the slots without SRS transmission; 2 PRBs and 12 OS for the slots with SRS TDD: 4 PRBs and 14 OS for the slots without SRS transmission;4 PRBs and 12 OS for the slots with SRS | 2 RBs, 14 OFDM symbols | 2 PRBs and 14 OS for the slots without SRS transmission; 2 PRBs and 12 OS for the slots with SRS | 4 PRBs and 14 OS for the slots without SRS transmission;4 PRBs and 12 OS for the slots with SRS | 2 PRBs and 14 OS for the slots without SRS transmission; 2 PRBs and 12 OS for the slots with SRS | 2 symbols
SRS | [8 empty] | 1 symbol | 2 symbols per 5 slots | 2 symbols per 5 slots, 8 RBs per symbol | 2 symbols per 5 slots | 2 symbols per 5 slots | 1 SSB / 20ms | 1 SSB / 20ms
CSI-RS for CM | [13 empty] | 5 slots period; 32 ports for 32Tx; | 5 slots period; 32 ports for 32Tx;
CSI-RS for IM | [13 empty] | ZP CSI-RS with 5 slots period; 4 RE/PRB/5 slots | ZP CSI-RS with 5 slots period; 4 RE/PRB/5 slots
DMRS | [8 empty] | 2 complete DMRS symbols | Type II, 2 symbols (including one additional DMRS symbol), multiplexing with PUSCH | Type II, 1 additional DMRS symbol, and no FDM with PUSCH | Type II, 2 symbols (including one additional DMRS symbol), multiplexing with PUSCH | Type II, 2 symbols (including one additional DMRS symbol), multiplexing with PUSCH | Type I, 2 symbols (including one additional DMRS symbol), multiplexing with PUSCH
TRS | [13 empty] | 20ms period; maximal bandwidth with 52 PRB; burst length with 2 slots 12 RE/PRB/20ms | 20ms period; maximal bandwidth with 52 PRB; burst length with 2 slots 12 RE/PRB/20ms
GP | [13 empty] | N/A | N/A

## DL-SE (CFG B)
Antenna Configuration | TXRU mapping | Tx scheme | Numerology | Duplexing | Requirement |  | 3GPP LTE | 3GPP NR | ITRI-NR | Mediatek-NR | NCCU - NR | NCKU - NR | NTUST - NR
12 TRP | gNB: 32T = (4,4,2,1,1;4,4) UE: 4R=(1,2,2,1,1;1,2) | SU-MIMO Type I Codebook | 60kHZ SCS | FDD | Average Spectral Efficiency [bit/s/Hz/TRxP] | 9 | N/A | 8.5~19.91 |  |  |  | 8.5686
12 TRP | gNB: 32T = (4,4,2,1,1;4,4) UE: 4R=(4,4,2,1,1;1,2) | SU-MIMO Type I Codebook | 60kHZ SCS | FDD | [7 empty] | 8.4497
12 TRP | gNB: 32T = (4,4,2,1,1;4,4) UE: 8R=(2,4,2,1,2;1,2) | MU-MIMO Type II Codebook | 60kHZ SCS | FDD | [5 empty] | 12.69
12 TRP | gNB: 8T = (16,8,2,1,1;2,2) UE: 4R=(1,2,2,1,1;1,2) | SU-MIMO Type I Codebook | 60kHZ SCS | FDD | [7 empty] | 10.2105
36 TRP | gNB: 32T = (8,16,2,1,1;2,8) UE: 4R=(1,2,2,1,1;1,2) | SU-MIMO Type I Codebook | 60kHZ SCS | FDD | [7 empty] | 8.8807
12 TRP | gNB: 8T= (4,8,2,1,1;2,2) UE: 4R=(2,4,2,1,2; 1,1) | SU-MIMO Non-codebook based | 60kHZ SCS | TDD, DDDSU | [8 empty] | 11.66
12 TRP | gNB: 32T= (4,4,2,1,1;4,4) UE: 8R= (2,4,2,1,2; 1,2) | SU-MIMO Non-codebook based | 60kHZ SCS | TDD, DDDSU |  |  |  |  | 13.8769 |  | 13.2547 |  | 13.697
12 TRP | gNB: 32T= (8,8,2,1,1;4,4) UE: 8R= (2,4,2,1,2; 1,2) | SU-MIMO Non-codebook based | 60kHZ SCS | TDD, DDDSU | [6 empty] | 16.7091
36 TRP | gNB: 32T= (4,4,2,1,1;4,4) UE: 8R= (2,4,2,1,2; 1,2) | SU-MIMO Non-codebook based | 60kHZ SCS | TDD, DDDSU |  |  |  |  | 12.4368
12 TRP | gNB: 32T = (4,4,2,1,1;4,4) UE: 4R=(1,2,2,1,1;1,2) | SU-MIMO Type I Codebook | 60kHZ SCS | FDD | 5th User Spectral Efficiency [bit/s/Hz] | 0.3 | N/A | 0.31~1.18 |  |  |  | 0.3612
12 TRP | gNB: 32T = (4,4,2,1,1;4,4) UE: 4R=(4,4,2,1,1;1,2) | SU-MIMO Type I Codebook | 60kHZ SCS | FDD | [7 empty] | 0.34273
12 TRP | gNB: 32T = (4,4,2,1,1;4,4) UE: 8R=(2,4,2,1,2;1,2) | MU-MIMO Type II Codebook | 60kHZ SCS | FDD | [5 empty] | 0.408
12 TRP | gNB: 8T = (16,8,2,1,1;2,2) UE: 4R=(1,2,2,1,1;1,2) | SU-MIMO Type I Codebook | 60kHZ SCS | FDD | [7 empty] | 0.33645
36 TRP | gNB: 32T = (8,16,2,1,1;2,8) UE: 4R=(1,2,2,1,1;1,2) | SU-MIMO Type I Codebook | 60kHZ SCS | FDD | [7 empty] | 0.33445
12 TRP | gNB: 8T= (4,8,2,1,1;2,2) UE: 4R=(2,4,2,1,2; 1,1) | SU-MIMO Non-Codebook based | 60kHZ SCS | TDD, DDDSU | [8 empty] | 0.599
12 TRP | gNB: 32T= (4,4,2,1,1;4,4) UE: 8R= (2,4,2,1,2; 1,2) | SU-MIMO Non-codebook based | 60kHZ SCS | TDD, DDDSU |  |  |  |  | 0.61448 |  | 0.48177 |  | 0.58002
12 TRP | gNB: 32T= (8,8,2,1,1;4,4) UE: 8R= (2,4,2,1,2; 1,2) | SU-MIMO Non-codebook based | 60kHZ SCS | TDD, DDDSU | [6 empty] | 0.78054
36 TRP | gNB: 32T= (4,4,2,1,1;4,4) UE: 8R= (2,4,2,1,2; 1,2) | SU-MIMO Non-codebook based | 60kHZ SCS | TDD, DDDSU |  |  |  |  | 0.53618
12TRP | gNB: 32T = (4,4,2,1,1;4,4) UE: 4R=(1,2,2,1,1;1,2) | SU-MIMO Type I Codebook | 60kHZ SCS | FDD | Area Traffic Capacity [Mbits/s/m2] | 10 | N/A | N/A |  |  |  | 10.1109126 (590M)
12TRP | gNB: 32T = (4,4,2,1,1;4,4) UE: 4R=(4,4,2,1,1;1,2) | SU-MIMO Type I Codebook | 60kHZ SCS | FDD | [7 empty] | 10.139652 (600M)
12TRP | gNB: 8T = (16,8,2,1,1;2,2) UE: 4R=(1,2,2,1,1;1,2) | SU-MIMO Type I Codebook | 60kHZ SCS | FDD | [7 empty] | 10.00629 (490M)
36 TRP | gNB: 32T = (8,16,2,1,1;2,8) UE: 4R=(1,2,2,1,1;1,2) | SU-MIMO Type I Codebook | 60kHZ SCS | FDD | [7 empty] | 10.12400484 (190M)
12 TRP | gNB: 8T= (4,8,2,1,1;2,2) UE: 4R=(2,4,2,1,2; 1,1) | SU-MIMO Non-codebook based | 60kHZ SCS | TDD, DDDSU | [8 empty] | 10.06367604 (570M)
12TRP | gNB: 32T= (4,4,2,1,1;4,4) UE: 8R= (2,4,2,1,2; 1,2) | SU-MIMO Non-codebook based | 60kHZ SCS | TDD, DDDSU |  |  |  |  | 10.08595295 (480M) |  | 10.03513337 (500M)
12TRP | gNB: 32T= (8,8,2,1,1;4,4) UE: 8R= (2,4,2,1,2; 1,2) | SU-MIMO Non-codebook based | 60kHZ SCS | TDD, DDDSU | [6 empty] | 10.120367688 (400M)
36TRP | gNB: 32T= (4,4,2,1,1;4,4) UE: 8R= (2,4,2,1,2; 1,2) | SU-MIMO Non-codebook based | 60kHZ SCS | TDD, DDDSU |  |  |  |  | 10.16917338 (180M)
Baseline evaluation configuration parameters
Carrier frequency for evaluation | 30 GHz | [5 empty] | Aligned with reference | Aligned with reference | 30 GHz | Aligned with reference | Aligned with reference | Aligned with reference | Aligned with reference
BS antenna height | 3 m | [5 empty] | Aligned with reference | Aligned with reference | 3 m | Aligned with reference | Aligned with reference | Aligned with reference | Aligned with reference
Total transmit power per TRxP | 23 dBm for 80 MHz bandwidth 20 dBm for 40 MHz bandwidth e.i.r.p. should not exceed 58 dBm | [7 empty] | 23 dBm for 80 MHz bandwidth | FDD: 20 dBm | Aligned with reference | 20 dBm for 80 MHz bandwidth | 23 dBm for 80 MHz bandwidth
UE power class | 23 dBm e.i.r.p. should not exceed 43 dBm | [5 empty] | Aligned with reference | Aligned with reference | 23 dBm e.i.r.p. should not exceed 43 dBm | Aligned with reference | Aligned with reference | Aligned with reference | Aligned with reference
Inter-site distance | 20 m | [5 empty] | Aligned with reference | Aligned with reference | 20 m | Aligned with reference | Aligned with reference | Aligned with reference | Aligned with reference
Number of antenna elements per TRxP | Up to 256 Tx/Rx | [7 empty] | Up to 256 Tx/Rx | Up to 256 Tx/Rx | up to 32Tx | up to 32Tx | up to 32Tx
Number of antenna elements per UE | Up to 32 Tx/Rx | [7 empty] | Up to 32 Tx/Rx | Up to 32 Tx/Rx | up to 4 Rx | up to 4 Rx | up to 4 Rx
Device deployment | 100% indoor, Randomly and uniformly distributed over the area | [5 empty] | Aligned with reference | Aligned with reference | 100% indoor, Randomly and uniformly distributed over the area | Aligned with reference | Aligned with reference | Aligned with reference | Aligned with reference
UE mobility model | Fixed and identical speed ¦v¦ of all UEs, randomly and uniformly distributed direction | [5 empty] | Aligned with reference | Aligned with reference | Fixed and identical speed ¦v¦ of all UEs, randomly and uniformly distributed direction | Aligned with reference | Aligned with reference | Aligned with reference | Aligned with reference
UE speeds of interest | 100% indoor, 3 km/h | [5 empty] | Aligned with reference | Aligned with reference | 100% indoor, 3 km/h | Aligned with reference | Aligned with reference | Aligned with reference | Aligned with reference
Inter-site interference modeling | Explicitly modelled | [5 empty] | Aligned with reference | Aligned with reference | Explicitly modelled | Aligned with reference | Aligned with reference | Aligned with reference | Aligned with reference
BS noise figure | 7 dB | [5 empty] | Aligned with reference | Aligned with reference | 7 dB | Aligned with reference | Aligned with reference | Aligned with reference | Aligned with reference
UE noise figure | 10 (Up to 13) dB | [5 empty] | Aligned with reference | Aligned with reference | 10dB | Aligned with reference | Aligned with reference | Aligned with reference | Aligned with reference
BS antenna element gain | 5 dBi | [5 empty] | Aligned with reference | Aligned with reference | 5 dBi | Aligned with reference | Aligned with reference | Aligned with reference | Aligned with reference
UE antenna element gain | 5 dBi | [5 empty] | Aligned with reference | Aligned with reference | 5 dBi | Aligned with reference | Aligned with reference | Aligned with reference | Aligned with reference
Thermal noise level | ‒174 dBm/Hz | [5 empty] | Aligned with reference | Aligned with reference | ‒174 dBm/Hz | Aligned with reference | Aligned with reference | Aligned with reference | Aligned with reference
Traffic model | Full buffer | [5 empty] | Aligned with reference | Aligned with reference | Full buffer | Aligned with reference | Aligned with reference | Aligned with reference | Aligned with reference
Simulation bandwidth | 80 MHz for TDD, 40 MHz+40 MHz for FDD | [5 empty] | Aligned with reference | Aligned with reference | 80 MHz for TDD, | Aligned with reference | Aligned with reference | 80 MHz+80 MHz for FDD | 80 MHz for TDD
UE density | 10 UEs per TRxP, randomly and uniformly dropped throughout the geographical area | [5 empty] | Aligned with reference | Aligned with reference | 10 UEs per TRxP, randomly and uniformly dropped throughout the geographical area | Aligned with reference | Aligned with reference | Aligned with reference | Aligned with reference
UE antenna height | 1.5 m | [5 empty] | Aligned with reference | Aligned with reference | 1.5 m | Aligned with reference | Aligned with reference | Aligned with reference | Aligned with reference
Channdel Model | InH_A, InH_B | [5 empty] | InH_A | InH_A | InH_A | InH_A | InH_A | InH_A
Additional parameters (Technical)
Multiple access | OFDMA | [7 empty] | OFDMA | Aligned with reference | Aligned with reference | Aligned with reference | Aligned with reference
Duplexing | TDD, FDD | [7 empty] | TDD | FDD: 5.5% (for 80 MHz) | TDD | FDD | TDD
Network synchronization | Synchronized | [7 empty] | Synchronized | Aligned with reference | Aligned with reference | Aligned with reference | Aligned with reference
Modulation | Up to 256 QAM | [7 empty] | Up to 256QAM | Up to 256QAM | Aligned with reference | Aligned with reference | Aligned with reference
Coding on PDSCH | LDPC Max code-block size=8448bit [with BP decoding] | [7 empty] | LDPC code | LDPC code | Aligned with reference | Aligned with reference | Aligned with reference
Numerology | 60kHz, 120kHz SCS, 14 OFDM symbol slot | [7 empty] | 60kHz SCS, 14 OFDM symbol slot | 60kHz SCS, 14 OFDM symbol slot | 60kHz SCS, 14 OFDM symbol slot | 60kHz SCS, 14 OFDM symbol slot | 60kHz SCS, 14 OFDM symbol slot
Guard band ratio on simulation bandwidth | 5.5% (for 80 MHz) | [7 empty] | 5.5% (for 80 MHz) | FDD: 5.5% (for 80 MHz) | Aligned with reference | Aligned with reference | Aligned with reference
Simulation bandwdith | 80 MHz for TDD, 40 MHz+40 MHz for FDD | [7 empty] | TDD: 80 MHz | 80MHz | Aligned with reference | 80 MHz | Aligned with reference
Frame structure | DDDSU, DSUUD, FDD full downlink | [7 empty] | TDD: DDDSU | FDD: full downlink | DDDSU | FDD: Full downlink | DDDSU
Transmission scheme | Closed SU/MU-MIMO, with rank adaptation | [7 empty] | Closed SU/MU-MIMO, with rank adaptation | Aligned with reference | closed SU-MIMO m with rank adaptation | closed SU-MIMO adaptation | closed SU-MIMO adaptation
DL CSI measurement | Precoded, Non-Precoded CSI-RS based, no-PMI | [7 empty] | Precoded CSI-RS based, non-PMI | Non-Precoded CSI-RS based | Precoded CSI-RS based, non-PMI | Non-precoded CSI-RS based | Precoded CSI-RS based, non-PMI
DL codebook | Ideal, Type I, II codebook | [7 empty] | Ideal codebook | Type II codebook | N/A | Type I codebook (two panels) ; | Type I codebook
PRB bundling | 4 PRBs | [7 empty] | 4 PRBs | Aligned with reference | Aligned with reference | 4 PRBs | Aligned with reference
MU dimension | Up to 6, 8 layers | [7 empty] | N/A | MU-MIMO with rank 2/4 adaptation per user; Maximum MU layer = 6 | N/A | N/A | N/A
SU dimension | Up to 2, 4 layers | [7 empty] | Up to 4 layers | up to 2 layers | up to 4 layers | For 4Rx: Up to 4 layers | up to 4 layers
Codeword (CW)-to-layer mapping | For 1~4 layers, CW1; For 5 layers or more, two CWs | [7 empty] | For 1~4 layers, CW1; | Aligned with reference | Aligned with reference | Aligned with reference | Aligned with reference
SRS transmission | Companies to Report: • Precoded or non-precoded SRS transmission; • SRS switch or not for 1T4R/2T4R/1T2R • SRS bandwidth • Number of OFDM symbols within 1 slot for SRS transmission per UE | [7 empty] | N/A | N/A | N/A | N/A | Aligned with reference
CSI feedback | CQI: every 5, 8 slot; RI: every 5, 8 slot, CRI: every 5 slot; Subband based | [7 empty] | PMI, CQI: every 5 slot; RI: every 5 slot; Subband based | 5 slots period based on CSI-RS with delay | PMI, CQI: every 5 slot; RI: every 5 slot; Subband based | PMI, CQI: every 5 slot; RI: every 5 slot; Subband based | 5 slots period based on CSI-RS with delay
Interference measurement | SU-CQI; CSI-IM for inter-cell interference Max CBG | [7 empty] | SU-CQI; CSI-IM for inter-cell interference measurement | Aligned with reference | SU-CQI; CSI-IM for inter-cell interference measurement | SU-CQI; CSI-IM for inter-cell interference measurement | Aligned with reference
CBG | 1 | [7 empty] | 1 | Aligned with reference | Aligned with reference | Aligned with reference | Aligned with reference
ACK/NACK delay | The next available UL slot | [7 empty] | The next available UL slot | Next available UL slot | Aligned with reference | The next available UL slot | Aligned with reference
Re-transmission delay | The next available DL slot after receiving NACK | [7 empty] | The next available DL slot after receiving NACK | Aligned with reference | Aligned with reference | The next available DL slot after receiving NACK | Aligned with reference
Antenna configuration at TRxP | (M, N, P, Mg, Ng; Mp, Np) - M: Number of vertical antenna elements within a panel, on one polarization - N: Number of horizontal antenna elements within a panel, on one polarization - P: Number of polarizations - Mg: Number of panels in a column; - Ng: Number of panels in a row; - Mp: Number of vertical TXRUs within a panel, on one polarization - Np: Number of horizontal TXRUs within a panel, on one polarization | [7 empty] | 32T, (M,N,P,Mg,Ng; Mp,Np) = (4,4,2,1,1;4,4) (dH,dV) = (0.5, 0.5)λ | 32T, (M,N,P,Mg,Ng; Mp,Np) = (4,4,2,1,1;4,4) (dH,dV) = (0.5, 0.5)λ | For 12TRxP: 32T, (M,N,P,Mg,Ng; Mp,Np) = (4,4,2,1,1;4,4) (dH,dV) = (0.5, 0.5)λ 32T, (M,N,P,Mg,Ng; Mp,Np) = (8,8,2,1,1;4,4) (dH,dV) = (0.5, 0.5)λ For 36 TRxP: 32T, (M,N,Mg,Ng; Mp,Np) = (8,16,2,1,1;2,8) | For 12TRxP: - For 32T, (M,N,P,Mg,Ng; Mp,Np) = (4,4,2,1,1;4,4), 8T, (M,N,P,Mg,Ng; Mp,Np) = (16,8,2,1,1;2,2) For 36TRxP: - For 32T, (M,N,P,Mg,Ng; Mp,Np) = (8,16,2,1,1;2,8) (dH,dV) = (0.5, 0.5)λ | 8T, (M,N,P,Mg,Ng; Mp,Np) = (4,8,2,1,1;2,2)
Antenna configuration at UE | (M, N, P, Mg, Ng; Mp, Np) - M: Number of vertical antenna elements within a panel, on one polarization - N: Number of horizontal antenna elements within a panel, on one polarization - P: Number of polarizations - Mg: Number of panels; - Ng: default: 1 - Mp: Number of vertical TXRUs within a panel, on one polarization - Np: Number of horizontal TXRUs within a panel, on one polarization | [7 empty] | 8R, (M,N,P,Mg,Ng; Mp,Np) = (2,4,2,1,2; 1,2) (dH,dV) = (0.5, 0.5)λ (dg,V,dg,H) = (0, 0)λ | 8R, (M,N,P,Mg,Ng; Mp,Np) = (2,4,2,1,2; 1,2) (dH,dV) = (0.5, 0.5)λ (dg,V,dg,H) = (0, 0)λ | For 12TRxP: 4R, (M,N,P,Mg,Ng; Mp,Np) = (2,4,2,1,2; 1,2) (dH,dV) = (0.5, 0.5)λ (dg,V,dg,H) = (0, 0)λ For 36TRxP: 4R, (M,N,P,Mg,Ng; Mp,Np) = (2,4,2,1,2; 1,2) (dH,dV) = (0.5, 0.5)λ | For 12TRxP/36TRxP: - For 4R, (M,N,P,Mg,Ng; Mp,Np) = (1,2,2,1,1; 1,2),(4,4,2,1,1;1,2) (dH,dV) = (0.5, 0.5)λ | 4R, (M,N,P,Mg,Ng; Mp,Np) = (2,4,2,1,2; 1,1)
Scheduling | PF | [7 empty] | PF | MU-PF | PF | Aligned with reference | PF
BS receiver type | MMSE-IRC | [7 empty] | MMSE-IRC | MMSE-IRC | MMSE-IRC | Aligned with reference | MMSE-IRC
Channel estimation | Non-ideal | [7 empty] | Non-ideal | Non-ideal | Non-ideal | Non-ideal | Non-ideal
Additional parameters (System)
TRxP number per site | 1 | [7 empty] | Aligned with reference | Aligned with reference | 1 | Aligned with reference | Aligned with reference
Mechanic tilt | Based on #TRxPs per site (1/3 => 180/110° in GCS) | [7 empty] | 180° in GCS (pointing to the ground) | 180o in GCS (pointing to the ground) | 180° in GCS (pointing to the ground) | Aligned with reference | Aligned with reference
Electronic tilt | (According to Zenith angle in "Beam set at TRxP") | [7 empty] | Aligned with reference | 90 o in LCS | (According to Zenith angle in "Beam set at TRxP") | Aligned with reference | Aligned with reference
Handover margin (dB) | 0, 1, 3 | [7 empty] | 1 | 1 | 1 | 1 | 1
UT attachment | Based on RSRP ( RP-180524) from port 0. UE panel with the best receive SNR (no combining) | [7 empty] | Aligned with reference | Based on RSRP (Eq. (8.1-1) in TR 36.873) from port 0 | Aligned with reference | Aligned with reference | Aligned with reference
Wrapping around method | No wrapping around | [7 empty] | Aligned with reference | Aligned with reference | Aligned with reference | Aligned with reference | Aligned with reference
Beam set at TRxP (Constraints for the range of selective analog beams per TRxP) | Azimuth φi = [0]; Zenith θj = [pi/2, pi/4, 3*pi/4]; DFT Beam selection | [7 empty] | Azimuth φi = [-3*pi/8,-1*pi/8,1*pi/8,3*pi/8,]; Zenith θj = [pi/4, 3*pi/4]; DFT Beam selection | Azimuth angle φi = [0] Zenith angle θj = [pi/2] | Azimuth angle φi = [-3*pi/8, -1*pi/8, 1*pi/8, 3*pi/8] Zenith angle θj = [pi/4 3*pi/4] | Azimuth φi = [-3*pi/8,-1*pi/8,1*pi/8,3*pi/8,]; Zenith θj = [pi/4, 3*pi/4]; DFT Beam selection | Azimuth angle φi = [-3*pi/8, -1*pi/8, 1*pi/8, 3*pi/8] Zenith angle θj = [pi/4 3*pi/4]
Beam set at UE (Constraints for the range of selective analog beams for UE) | Azimuth angle φi = [-pi/4, pi/4], [-25, 25] Zenith angle θj = [pi/4, 3*pi/4], [80, 110]; DFT Beam selection | [7 empty] | Azimuth φi = [-3*pi/8,-1*pi/8,1*pi/8,3*pi/8,]; Zenith θj = [pi/4, 3*pi/4]; DFT Beam selection | Azimuth angle φi = [-3*pi/4, -pi/4, pi/4, 3*pi/4]; Zenith angle θj = [0, pi/4, 2*pi/4, 3*pi/4]; | Azimuth angle φi = [-3*pi/8, -pi/8, pi/8, 3*pi/8]; Zenith angle θj = [pi/4, 3*pi/4]; | Azimuth φi = [-3*pi/8,-1*pi/8,1*pi/8,3*pi/8,]; Zenith θj = [pi/4, 3*pi/4]; DFT Beam selection | Azimuth angle φi = [-3*pi/8, -pi/8, pi/8, 3*pi/8]; Zenith angle θj = [pi/4, 3*pi/4];
Criteria for selection for serving TRxP | Maximizing RSRP with best analog beam pair (digital beamforming is not considered) | [7 empty] | Aligned with reference | Aligned with reference | Aligned with reference | Aligned with reference | Aligned with reference
Criteria for analog beam selection for serving TRxP | Select the best beam pair among the limited set of DFT analog beams, based on max. receive power after beamforming. | [7 empty] | Aligned with reference | Aligned with reference | Aligned with reference | Aligned with reference | Aligned with reference
Analog beam selection for interfering TRxP | Based on the analog beam selection according to scheduling results of non-serving TRxP | [7 empty] | Aligned with reference | Aligned with reference | Aligned with reference | Aligned with reference | Aligned with reference
Overhead Assumption
Total RE Overhead (%) | 29%, ~40%, …
PDCCH | [8 empty] | 2 symbols | 2 complete symbols | 2 symbols | 2 symbols | 2 symbols
SSB | [8 empty] | 8 SSB / 20ms | 1 SSB per 20 ms | 8 SSB / 20ms | 1 SSB / 20ms | 1 SSB per 20 ms
CSI-RS for CM | [8 empty] | 5 ms period; 4*10 ports, 1RE/port/PRB | 32 ports per 10 slots | 5 ms period; 4*10 ports, 1RE/port/PRB | 5 ms period; 32 ports for 32Tx | 5 ms period; 4*10 ports, 1RE/port/PRB
CSI-RS for IM | [8 empty] | ZP CSI-RS with 1 slots period; 4 RE/PRB/1 slots |  | ZP CSI-RS with 1 slots period; 4 RE/PRB/1 slots | ZP CSI-RS with 5 ms period; 4 REs/PRB/5 ms | ZP CSI-RS with 5 ms period; 4 REs/PRB/5 ms
DMRS | [8 empty] | Type II, up to 12 ports, dynamic | Type II, based on MU-layer (dynamic in simulation) | Type II, up to 12 ports, dynamic | Type I, up to 12 ports, dynamic | Type II, up to 12 ports, dynamic
TRS | [8 empty] | 20ms period; maximal bandwidth with 52 PRB; burst length with 2 slots 4 RE/PRB/20ms | 2 consecutive slots per 20ms, 1 port, 50PRB | 20ms period; maximal bandwidth with 52 PRB; burst length with 2 slots 4 RE/PRB/20ms | 20ms period; maximal bandwidth with 52 PRB; burst length with 2 slots 12 RE/PRB/20ms | 20ms period; maximal bandwidth with 52 PRB; burst length with 2 slots 12 RE/PRB/20ms
GP | [8 empty] | 2 symbols in 10ms | N/A | 2 symbols in 10ms | 2 symbols in 10ms | 2 symbols in 10ms

## UL-SE (CFG B)
Antenna Configuration | TXRU mapping | Tx scheme | Numerology | Duplexing | Requirement |  | 3GPP LTE | 3GPP NR | ITRI-NR | Mediatek-NR | NCCU - NR | NCKU - NR | NTUST - NR
12 TRP | gNB: 32R = (4,4,2,1,1;4,4) UE: 4T=(1,2,2,1,1;1,2) | SU-MIMO Type I Codebook | 60kHZ SCS | FDD | Average Spectral Efficiency [bit/s/Hz/TRxP] | 6.75 | N/A | 6.9~11.44 |  |  |  | 7.6087
12 TRP | gNB: 32R = (4,4,2,1,1;4,4) UE: 4T=(4,4,2,1,1;1,2) | SU-MIMO Type I Codebook | 60kHZ SCS | FDD | [7 empty] | 6.9357
12 TRP | gNB: 32R = (4,4,2,1,1;4,4) UE: 8T=(2,4,2,1,2;1,2) | SU-MIMO Type I Codebook | 60kHZ SCS | FDD | [5 empty] | 10.17
12 TRP | gNB: 8R = (16,8,2,1,1;2,2) UE: 4T=(1,2,2,1,1;1,2) | SU-MIMO Type I Codebook | 60kHZ SCS | FDD | [7 empty] | 8.7013
36 TRP | gNB: 32R = (8,16,2,1,1;2,8) UE: 4T=(1,2,2,1,1;1,2) | SU-MIMO Type I Codebook | 60kHZ SCS | FDD | [7 empty] | 8.3451
12 TRP | gNB: 8T= (4,8,2,1,1;2,2) UE: 4R=(2,4,2,1,2; 1,1) | SU-MIMO Non-Codebook based | 60kHZ SCS | TDD, DDDSU | [8 empty] | 5.199
12 TRP | gNB: 32R= (4,4,2,1,1;4,4) UE: 4T= (2,4,2,1,1; 1,2) | SU-MIMO Type I Codebook | 60kHZ SCS | TDD, DDDSU |  |  |  |  | 10.4195 |  | 9.9576 |  | 8.7891
12TRP | gNB: 32R= (8,8,2,1,1;4,4) UE: 8T= (2,4,2,1,2; 1,2) | SU-MIMO Type I Codebook | 60kHZ SCS | TDD, DDDSU | [6 empty] | 9.5799 |  | 8.89
36 TRP | gNB: 32R= (4,4,2,1,1;4,4) UE: 4T= (2,4,2,1,1; 1,3) | SU-MIMO Type I Codebook | 60kHZ SCS | TDD, DDDSU |  |  |  |  | 9.4159 |  | 9.6842 |  | 9.5313
12 TRP | gNB: 32R = (4,4,2,1,1;4,4) UE: 4T=(1,2,2,1,1;1,2) | SU-MIMO Type I Codebook | 60kHZ SCS | FDD | 5th User Spectral Efficiency [bit/s/Hz] | 0.21 | N/A | 0.30~0.43 |  |  |  | 0.27833
12 TRP | gNB: 32R = (4,4,2,1,1;4,4) UE: 4T=(4,4,2,1,1;1,2) | SU-MIMO Type I Codebook | 60kHZ SCS | FDD | [7 empty] | 0.26214
12 TRP | gNB: 32R = (4,4,2,1,1;4,4) UE: 8T=(2,4,2,1,2;1,2) | SU-MIMO Type I Codebook | 60kHZ SCS | FDD | [5 empty] | 0.405
12 TRP | gNB: 8R = (16,8,2,1,1;2,2) UE: 4T=(1,2,2,1,1;1,2) | SU-MIMO Type I Codebook | 60kHZ SCS | FDD | [7 empty] | 0.29046
36 TRP | gNB: 32R = (8,16,2,1,1;2,8) UE: 4T=(1,2,2,1,1;1,2) | SU-MIMO Type I Codebook | 60kHZ SCS | FDD | [7 empty] | 0.27634
12 TRP | gNB: 8T= (4,8,2,1,1;2,2) UE: 4R=(2,4,2,1,2; 1,1) | SU-MIMO Non-Codebook based | 60kHZ SCS | TDD, DDDSU | [8 empty] | 0.196
12 TRP | gNB: 32R= (4,4,2,1,1;4,4) UE: 4T= (2,4,2,1,1; 1,2) | SU-MIMO Type I Codebook | 60kHZ SCS | TDD, DDDSU |  |  |  |  | 0.36446 |  | 0.29929 |  | 0.27897
12 TRP | gNB: 32R= (4,4,2,1,1;4,4) UE: 4T= (2,4,2,1,2; 1,2) | SU-MIMO Type I Codebook | 60kHZ SCS | TDD, DDDSU | [6 empty] | 0.36141 |  | 0.336
36 TRP | gNB: 32R= (4,4,2,1,1;4,4) UE: 4T= (2,4,2,1,1; 1,3) | SU-MIMO Type I Codebook | 60kHZ SCS | TDD, DDDSU |  |  |  |  | 0.31743 |  | 0.32922 |  | 0.30973
Baseline evaluation configuration parameters
Carrier frequency for evaluation | 30 GHz | [5 empty] | Aligned with reference | Aligned with reference | 30 GHz | Aligned with reference | Aligned with reference | Aligned with reference | Aligned with reference
BS antenna height | 3 m | [5 empty] | Aligned with reference | Aligned with reference | 3 m | Aligned with reference | Aligned with reference | Aligned with reference | Aligned with reference
Total transmit power per TRxP | 23 dBm for 80 MHz bandwidth 20 dBm for 40 MHz bandwidth e.i.r.p. should not exceed 58 dBm | [7 empty] | 23 dBm for 80 MHz bandwidth | 23 dBm for 80 MHz bandwidth | Aligned with reference | 20 dBm for 80 MHz bandwidth | 23 dBm for 80 MHz bandwidth
UE power class | 23 dBm e.i.r.p. should not exceed 43 dBm | [5 empty] | Aligned with reference | Aligned with reference | 23 dBm | Aligned with reference | Aligned with reference | Aligned with reference | Aligned with reference
Inter-site distance | 20 m | [5 empty] | Aligned with reference | Aligned with reference | 20 m | Aligned with reference | Aligned with reference | Aligned with reference | Aligned with reference
Number of antenna elements per TRxP | Up to 256 Tx/Rx | [7 empty] | Up to 256 Tx/Rx | Up to 256 Tx/Rx | up to 32Rx | up to 32Rx | up to 32Rx
Number of antenna elements per UE | Up to 32 Tx/Rx | [7 empty] | Up to 32 Tx/Rx | Up to 32 Tx/Rx | up to 4 Tx | up to 4 Tx | up to 4 Tx
Device deployment | 100% indoor, Randomly and uniformly distributed over the area | [5 empty] | Aligned with reference | Aligned with reference | 100% indoor, Randomly and uniformly distributed over the area | Aligned with reference | Aligned with reference | Aligned with reference | Aligned with reference
UE mobility model | Fixed and identical speed ¦v¦ of all UEs, randomly and uniformly distributed direction | [5 empty] | Aligned with reference | Aligned with reference | Fixed and identical speed ¦v¦ of all UEs, randomly and uniformly distributed direction | Aligned with reference | Aligned with reference | Aligned with reference | Aligned with reference
UE speeds of interest | 100% indoor, 3 km/h | [5 empty] | Aligned with reference | Aligned with reference | 100% indoor, 3 km/h | Aligned with reference | Aligned with reference | Aligned with reference | Aligned with reference
Inter-site interference modeling | Explicitly modelled | [5 empty] | Aligned with reference | Aligned with reference | Explicitly modelled | Aligned with reference | Aligned with reference | Aligned with reference | Aligned with reference
BS noise figure | 7 dB | [5 empty] | Aligned with reference | Aligned with reference | 7 dB | Aligned with reference | Aligned with reference | Aligned with reference | Aligned with reference
UE noise figure | 10 (Up to 13) dB | [5 empty] | Aligned with reference | Aligned with reference | 10 dB | Aligned with reference | Aligned with reference | Aligned with reference | Aligned with reference
BS antenna element gain | 5 dBi | [5 empty] | Aligned with reference | Aligned with reference | 5 dBi | Aligned with reference | Aligned with reference | Aligned with reference | Aligned with reference
UE antenna element gain | 5 dBi | [5 empty] | Aligned with reference | Aligned with reference | 5 dBi | Aligned with reference | Aligned with reference | Aligned with reference | Aligned with reference
Thermal noise level | ‒174 dBm/Hz | [5 empty] | Aligned with reference | Aligned with reference | ‒174 dBm/Hz | Aligned with reference | Aligned with reference | Aligned with reference | Aligned with reference
Traffic model | Full buffer | [5 empty] | Aligned with reference | Aligned with reference | Full buffer | Aligned with reference | Aligned with reference | Aligned with reference | Aligned with reference
Simulation bandwidth | 80 MHz for TDD, 40 MHz+40 MHz for FDD | [5 empty] | Aligned with reference | Aligned with reference | 80 MHz for TDD, | Aligned with reference | Aligned with reference | 80 MHz+80 MHz for FDD | 80 MHz for TDD
UE density | 10 UEs per TRxP, randomly and uniformly dropped throughout the geographical area | [5 empty] | Aligned with reference | Aligned with reference | 10 UEs per TRxP, randomly and uniformly dropped throughout the geographical area | Aligned with reference | Aligned with reference | Aligned with reference | Aligned with reference
UE antenna height | 1.5 m | [5 empty] | Aligned with reference | Aligned with reference | 1.5 m | Aligned with reference | Aligned with reference | Aligned with reference | Aligned with reference
Channdel Model | InH_A, InH_B | [5 empty] | InH_A | InH_A | InH_A | InH_B | InH_B | InH_A | InH_A
Additional parameters (Technical)
Multiple access | OFDMA | [7 empty] | OFDMA | Aligned with reference | Aligned with reference | Aligned with reference | Aligned with reference
Duplexing | TDD, FDD | [7 empty] | TDD | FDD | TDD | FDD | TDD
Network synchronization | Synchronized | [7 empty] | Synchronized | Aligned with reference | Aligned with reference | Aligned with reference | Aligned with reference
Modulation | Up to 256 QAM | [7 empty] | Up to 256QAM | Up to 256QAM | Up to 256 QAM | Aligned with reference | Aligned with reference
Coding on PDSCH | LDPC Max code-block size=8448bit [with BP decoding] | [7 empty] | LDPC code | LDPC code | Aligned with reference | Aligned with reference | Aligned with reference
Numerology | 60kHz, 120kHz SCS, 14 OFDM symbol slot | [7 empty] | 60kHz SCS, 14 OFDM symbol slot | 60kHz SCS, 14 OFDM symbol slot | 60kHz SCS, 14 OFDM symbol slot | 60kHz SCS, 14 OFDM symbol slot | 60kHz SCS, 14 OFDM symbol slot
Guard band ratio on simulation bandwidth | FDD: 6.4% (for 10 MHz bandwidth) TDD: 8.2% (51 RB for 30kHz SCS and 20 MHz bandwidth) TDD: 4.6% (106 RB for 15kHz SCS and 20 MHz bandwidth) | [7 empty] | Aligned with reference | Aligned with reference | Aligned with reference | Aligned with reference | Aligned with reference
Simulation bandwdith | 80 MHz for TDD, 40 MHz+40 MHz for FDD | [7 empty] | TDD: 80 MHz | 80MHz | 20 MHz | 80 MHz | TDD: 20 MHz
Frame structure | DDDSU, DSUUD, FDD full downlink | [7 empty] | TDD: DDDSU | FDD: full uplink | DDDSU | FDD: Full downlink | DDDSU
Transmission scheme | Closed SU/MU-MIMO, with rank adaptation | [7 empty] | Closed SU/MU-MIMO, with rank adaptation | Aligned with reference | SU-MIMO with rank adaptation | UL SU-MIMO with rank adaptation | SU-MIMO with rank adaptation
DL CSI measurement | Precoded, Non-Precoded CSI-RS based, no-PMI | [7 empty] | N/A | non-Precoded |  | Non-precoded CSI-RS based | Non-precoded CSI-RS based
UE codebook | 4Tx codebook, Ideal | [7 empty] | For 2Tx: NR 2Tx codebook; For 4Tx: NR 4Tx codebook | For 4Tx: NR 4Tx codebook | 4Tx codebook | Type I codebook (two panels) | Type I codebook
MU dimension | Up to 4, 6 Layers at gNB | [7 empty] | N/A | N/A | N/A | N/A | N/A
SU dimension | Up to 2 layers | [7 empty] | SU-MIMO with rank 4 adaptation | SU-MIMO with rank 4 adaptation | Up to 4 layers | For 2Rx: Up to 2 layers | Up to 2 layers
Codeword (CW)-to-layer mapping | For 1~4 layers, CW1; For 5 layers or more, two CWs | [7 empty] | For 1~4 layers, CW1; | Aligned with reference | Aligned with reference | Aligned with reference | Aligned with reference
SRS transmission | Companies to Report: • Precoded or non-precoded SRS transmission; • SRS switch or not for 1T4R/2T4R/1T2R • SRS bandwidth • Number of OFDM symbols within 1 slot for SRS transmission per UE | [7 empty] | For UE 4 Tx ports: Non-precoded SRS, 4 SRS ports (with 4 SRS resources), 2 symbols for SRS in every 5 slots, 8 PRBs per symbol | N/A | For UE 4 Tx ports: Non-precoded SRS, 4 SRS ports (with 4 SRS resources), 1 symbols for SRS in every 5 slots | N/A | N/A
CSI feedback | CQI: every 5, 8 slot; RI: every 5, 8 slot, CRI: every 5 slot; Subband based | [7 empty] | PMI, CQI: every 5 slot; RI: every 5 slot; Subband based | PMI, CQI: every 5 slot; RI: every 5 slot; Subband based | PMI, CQI: every 5 slot; RI: every 5 slot; Subband based | PMI, CQI: every 5 slot; RI: every 5 slot; Subband based | CQI: every 5 slot; RI: every 5 slot
Interference measurement | SU-CQI; CSI-IM for inter-cell interference Max CBG | [7 empty] | SU-CQI; CSI-IM for inter-cell interference Max CBG | Aligned with reference | SU-CQI; CSI-IM for inter-cell interference measurement | SU-CQI; CSI-IM for inter-cell interference measurement | Aligned with reference
CBG | 1 | [7 empty] | 1 | Aligned with reference | Aligned with reference | Aligned with reference | Aligned with reference
ACK/NACK delay | The next available UL slot | [7 empty] | The next available UL slot | The next available UL slot | Aligned with reference | The next available UL slot | Aligned with reference
Re-transmission delay | The next available DL slot after receiving NACK | [7 empty] | The next available DL slot after receiving NACK | The next available DL slot after receiving NACK | Aligned with reference | The next available DL slot after receiving NACK | Aligned with reference
Antenna configuration at TRxP | (M, N, P, Mg, Ng; Mp, Np) - M: Number of vertical antenna elements within a panel, on one polarization - N: Number of horizontal antenna elements within a panel, on one polarization - P: Number of polarizations - Mg: Number of panels in a column; - Ng: Number of panels in a row; - Mp: Number of vertical TXRUs within a panel, on one polarization - Np: Number of horizontal TXRUs within a panel, on one polarization | [7 empty] | 32R, (M,N,P,Mg,Ng; Mp,Np) = (4,4,2,1,1;4,4) (dH,dV) = (0.5, 0.5)λ | 32R, (M,N,P,Mg,Ng; Mp,Np) = (4,4,2,1,1;4,4) (dH,dV) = (0.5, 0.5)λ | For 12TRxP: 32R, (M,N,P,Mg,Ng; Mp,Np) = (4,4,2,1,1;4,4) (dH,dV) = (0.5, 0.5)λ 32R, (M,N,P,Mg,Ng; Mp,Np) = (8,8,2,1,1;4,4) (dH,dV) = (0.5, 0.5)λ For 36TRxP: 32R, (M,N,P,Mg,Ng; Mp,Np) = (8,16,2,1,1;2,8) (dH,dV) = (0.5, 0.5)λ | For 12TRxP: - For 32R, (M,N,P,Mg,Ng; Mp,Np) = (4,4,2,1,1;4,4), 8R, (M,N,P,Mg,Ng; Mp,Np) = (16,8,2,1,1;2,2) For 36TRxP: - For 32R, (M,N,P,Mg,Ng; Mp,Np) = (8,16,2,1,1;2,8) (dH,dV) = (0.5, 0.5)λ | 8T, (M,N,P,Mg,Ng; Mp,Np) = (4,8,2,1,1;2,2)
Antenna configuration at UE | (M, N, P, Mg, Ng; Mp, Np) - M: Number of vertical antenna elements within a panel, on one polarization - N: Number of horizontal antenna elements within a panel, on one polarization - P: Number of polarizations - Mg: Number of panels; - Ng: default: 1 - Mp: Number of vertical TXRUs within a panel, on one polarization - Np: Number of horizontal TXRUs within a panel, on one polarization | [7 empty] | 4T, (M,N,P,Mg,Ng; Mp,Np) = (2,4,2,1,1; 1,2) (dH,dV) = (0.5, 0.5)λ | 8T, (M,N,P,Mg,Ng; Mp,Np) = (2,4,2,1,2; 1,2) (dH,dV) = (0.5, 0.5)λ | For 12TRxP/36TRxP: 8T, (M,N,P,Mg,Ng; Mp,Np) = (2,4,2,1,2; 1,2) (dH,dV) = (0.5, 0.5)λ (dg,V,dg,H) = (0, 0)λ | For 12TRxP/36TRxP: - For 4T, (M,N,P,Mg,Ng; Mp,Np) = (1,2,2,1,1; 1,2),(4,4,2,1,1;1,2) (dH,dV) = (0.5, 0.5)λ | 4R, (M,N,P,Mg,Ng; Mp,Np) = (2,4,2,1,2; 1,1)
Scheduling | PF | [7 empty] | PF | SU-PF | PF | Aligned with reference | PF
BS receiver type | MMSE-IRC | [7 empty] | MMSE-IRC | MMSE-IRC | MMSE-IRC | Aligned with reference | MMSE-IRC
Channel estimation | Non-ideal | [7 empty] | Non-ideal | Non-ideal | Non-ideal | Aligned with reference | Non-ideal
Power control parameter | P0=-60, -70, -80; alpha = 0.6, 0.8, 0.9 | [7 empty] | P0=-60, ; alpha = 0.6 | α= 0.8, P0 =-70 dBm | α= 0.6, P0 = -60 dBm | P0=-60, ; alpha = 0.6 | α= 0.6, P0 = -60 dBm
Power backoff model | Continuous/Non continuous RB allocation | [7 empty] | N/A | Continuous: follow TS 38.101; Non-continuous: additional 2 RB reduction | N/A | 5.5% (for 80 MHz) | N/A
Additional parameters (System)
TRxP number per site | 1 | 3 | [6 empty] | Aligned with reference | Aligned with reference | 1,3 | Aligned with reference | Aligned with reference
Mechanic tilt | Based on #TRxPs per site (1/3 => 180/110° in GCS) | [7 empty] | Aligned with reference | 180 o in GCS (pointing to the ground) | Based on #TRxPs per site (1/3 => 180/110° in GCS) | Aligned with reference | Aligned with reference
Electronic tilt | (According to Zenith angle in "Beam set at TRxP") | [7 empty] | Aligned with reference | 90 o in LCS | 90 o in LCS | Aligned with reference | Aligned with reference
Handover margin (dB) | 0, 1, 3 | [7 empty] | 1 | Aligned with reference |  | 1 | 1
UT attachment | Based on RSRP ( RP-180524) from port 0. UE panel with the best receive SNR (no combining) | [7 empty] | Aligned with reference | Based on RSRP (Eq. (8.1-1) in TR36.873) from port 0 | Aligned with reference | Aligned with reference | Aligned with reference
Wrapping around method | No wrapping around | [7 empty] | Aligned with reference | Aligned with reference |  | Aligned with reference | Aligned with reference
Beam set at TRxP (Constraints for the range of selective analog beams per TRxP) | 16R/32R: Azimuth φi = [-pi/4, pi/4] / φi = [0] Zenith angle θj = [pi/2] DFT Beam selection | [7 empty] | Azimuth φi = [-3*pi/8,-1*pi/8,1*pi/8,3*pi/8,]; Zenith θj = [pi/4, 3*pi/4]; DFT Beam selection | 32T, (M,N,P,Mg,Ng; Mp,Np) = (4,4,2,1,1;4,4) (dH,dV) = (0.5, 0.5)λ | Azimuth angle φi = [-3*pi/8, -1*pi/8, 1*pi/8, 3*pi/8] Zenith angle θj = [pi/4 3*pi/4] | Azimuth φi = [-3*pi/8,-1*pi/8,1*pi/8,3*pi/8,]; Zenith θj = [pi/4, 3*pi/4]; DFT Beam selection | Azimuth φi = [-3*pi/8,-1*pi/8,1*pi/8,3*pi/8,]; Zenith θj = [pi/4, 3*pi/4]; DFT Beam selection
Beam set at UE (Constraints for the range of selective analog beams for UE) | Azimuth angle φi = [-pi/4, pi/4]. Zenith angle θj = [pi/4, 3*pi/4]; DFT Beam selection | [7 empty] | Azimuth φi = [-3*pi/8,-1*pi/8,1*pi/8,3*pi/8,]; Zenith θj = [pi/4, 3*pi/4]; DFT Beam selection | 4R, (M,N,P,Mg,Ng; Mp,Np) = (2,4,2,1,2; 1,2) (dH,dV) = (0.5, 0.5)λ (dg,V,dg,H) = (0, 0)λ | Azimuth angle φi = [-3*pi/8, -pi/8, pi/8, 3*pi/8]; Zenith angle θj = [pi/4, 3*pi/4]; | Azimuth φi = [-3*pi/8,-1*pi/8,1*pi/8,3*pi/8,]; Zenith θj = [pi/4, 3*pi/4]; DFT Beam selection | Azimuth φi = [-3*pi/8,-1*pi/8,1*pi/8,3*pi/8,]; Zenith θj = [pi/4, 3*pi/4]; DFT Beam selection
Criteria for selection for serving TRxP | Maximizing RSRP with best analog beam pair (digital beamforming is not considered) | [7 empty] | Aligned with reference | Aligned with reference | Aligned with reference | Aligned with reference | Aligned with reference
Criteria for analog beam selection for serving TRxP | Select the best beam pair among the limited set of DFT analog beams, based on max. receive power after beamforming. | [7 empty] | Aligned with reference | Aligned with reference | Aligned with reference | Aligned with reference | Aligned with reference
Analog beam selection for interfering TRxP | Based on the analog beam selection according to scheduling results of non-serving TRxP | [7 empty] | Aligned with reference | Aligned with reference | Aligned with reference | Aligned with reference | Aligned with reference
Overhead Assumption
Total RE Overhead (%) | ~21%, ~25%, …
PUCCH | [8 empty] | 4 RBs, 14 OFDM symbols | 2 RBs, 14 OFDM symbols | 4 RBs, 14 OFDM symbols | 2 RBs, 14 OFDM symbols | 4 PRBs and 14 OS for 15kHz SCS for the slots without SRS transmission
SRS | [8 empty] | 1 symbols per 5 slots | 2 symbols per 5 slots, 8 RBs per symbol | 1 symbols per 5 slots | 2 symbols per 5 slots | 2 symbols per 5 slots
CSI-RS for CM
CSI-RS for IM
DMRS | [8 empty] | Type II, 2 symbols | Type II, 1 additional DMRS symbol, and no FDM with PUSCH | Type II, 2 symbols | Type I, 2 symbols (including one additional DMRS symbol), multiplexing with PUSCH | Type II, 2 symbols (including one additional DMRS symbol), multiplexing with PUSCH
PTRS | [8 empty] | 2 ports PT-RS, (L,K) = (1,4) L: time density K: frequency density | 2port PT-RS, (L, K) = (1,4) ,L and K are time and frequency density | 2 ports PT-RS, (L,K) = (1,4) L: time density K: frequency density | 2 ports PT-RS, (L,K) = (1,4) L: time density K: frequency density | 2 ports PT-RS, (L,K) = (1,4) L: time density K: frequency density

## DL-SE (CFG C)
Antenna Configuration | TXRU mapping | Tx scheme | Numerology | Duplexing | Requirement |  | 3GPP LTE | 3GPP NR | ITRI- NR | Mediatek-NR | NCCU - NR | NCKU - NR | NTUST - NR
12 TRP | gNB: 32T = (8,16,2,1,1;4,4) UE: 4R=(2,4,2,1,2;1,2) | SU-MIMO Type I Codebook | 60kHZ SCS | FDD | Average Spectral Efficiency [bit/s/Hz/TRxP] | 9 | N/A | N/A |  |  |  | 15.3232
12 TRP | gNB: 32T= (4,4,2,1,1;4,4) UE: 8R= (2,4,2,1,2; 1,2) | MU-MIMO Type II Codebook | 60kHZ SCS | FDD | [5 empty] | 12.869
12 TRP | gNB: 8T = (8,16,2,1,1;2,2) UE: 2R=(2,4,2,1,1;1,1) | SU-MIMO Type I Codebook | 60kHZ SCS | FDD | [7 empty] | 11.7426
12 TRP | gNB: 32T= (4,4,2,1,1;4,4) UE: 8R= (2,4,2,1,2; 1,2) | SU-MIMO Non-codebook based | 60kHZ SCS | TDD, DDDSU |  |  |  |  | 16.8342 |  | 14.0518
12 TRP | gNB: 32T= (8,16,2,1,1;4,4) UE: 8R= (2,4,2,1,2; 1,2) | SU-MIMO Non-codebook based | 60kHZ SCS | TDD, DDDSU | [6 empty] | 16.6441 |  | 14.852
12 TRP | gNB: 8T = (4,16,2,1,1;4,4) UE: 4R = (2,4,2,1,2; 1,1) | SU-MIMO Non-codebook based | 60kHZ SCS | TDD, DDDSU | [8 empty] | 11.548
36 TRP | gNB: 32T= (4,4,2,1,1;4,4) UE: 8R= (2,4,2,1,2; 1,2) | SU-MIMO Non-codebook based | 60kHZ SCS | TDD, DDDSU |  |  |  |  | 18.2067
12 TRP | gNB: 32T = (8,16,2,1,1;4,4) UE: 4R=(2,4,2,1,2;1,2) | SU-MIMO Type I Codebook | 60kHZ SCS | FDD | 5th User Spectral Efficiency [bit/s/Hz] | 0.3 | N/A | N/A |  |  |  | 0.42481
12 TRP | gNB: 32T= (4,4,2,1,1;4,4) UE: 8R= (2,4,2,1,2; 1,2) | MU-MIMO Type II Codebook | 60kHZ SCS | FDD | [5 empty] | 0.471
12 TRP | gNB: 8T = (8,16,2,1,1;2,2) UE: 2R=(2,4,2,1,1;1,1) | SU-MIMO Type I Codebook | 60kHZ SCS | FDD | [7 empty] | 0.39972
12 TRP | gNB: 32T= (4,4,2,1,1;4,4) UE: 8R= (2,4,2,1,2; 1,2) | SU-MIMO Type I Codebook | 60kHZ SCS | TDD, DDDSU |  |  |  |  | 0.84409 |  | 0.59969
12 TRP | gNB: 32T= (8,16,2,1,1;4,4) UE: 8R= (2,4,2,1,2; 1,2) | SU-MIMO Type I Codebook | 60kHZ SCS | TDD, DDDSU | [6 empty] | 0.79001 |  | 0.743
12 TRP | gNB: 8T = (4,16,2,1,1;4,4) UE: 4R = (2,4,2,1,2; 1,1) | SU-MIMO Non-codebook based | 60kHZ SCS | TDD, DDDSU | [8 empty] | 0.605
36 TRP | gNB: 32T= (4,4,2,1,1;4,4) UE: 8R= (2,4,2,1,2; 1,2) | SU-MIMO Type I Codebook | 60kHZ SCS | TDD, DDDSU |  |  |  |  | 0.82496
12 TRP | gNB: 32T = (8,16,2,1,1;4,4) UE: 4R=(2,4,2,1,2;1,2) | SU-MIMO Type I Codebook | 60kHZ SCS | FDD | Area Traffic Capacity [Mbits/s/m2] | 10 | N/A | N/A |  |  |  | 10.113312 (330M)
12 TRP | gNB: 8T = (8,16,2,1,1;2,2) UE: 2R=(2,4,2,1,1;1,1) | SU-MIMO Type I Codebook | 60kHZ SCS | FDD | [7 empty] | 10.098636 (430M)
12 TRP | gNB: 32T= (4,4,2,1,1;4,4) UE: 8R= (2,4,2,1,2; 1,2) | SU-MIMO Non-codebook based | 60kHZ SCS | TDD, DDDSU |  |  |  |  | 10.19613826 (400M) |  | 10.0003007132 (470M)
12 TRP | gNB: 32T= (8,16,2,1,1;4,4) UE: 8R= (2,4,2,1,2; 1,2) | SU-MIMO Non-codebook based | 60kHZ SCS | TDD, DDDSU | [6 empty] | 10.080998488 (400M)
12 TRP | gNB: 8T = (4,16,2,1,1;4,4) UE: 4R = (2,4,2,1,2; 1,1) | SU-MIMO Non-codebook based | 60kHZ SCS | TDD, DDDSU | [8 empty] | 10.141869328 (580M)
36 TRP | gNB: 32T= (4,4,2,1,1;4,4) UE: 8R= (2,4,2,1,2; 1,2) | SU-MIMO Non-codebook based | 60kHZ SCS | TDD, DDDSU |  |  |  |  | 10.7517482 (130M)
Baseline evaluation configuration parameters
Carrier frequency for evaluation | 70 GHz | [5 empty] | Aligned with reference | Aligned with reference | 70 GHz | Aligned with reference | Aligned with reference | Aligned with reference | Aligned with reference
BS antenna height | 3 m | [5 empty] | Aligned with reference | Aligned with reference | 3 m | Aligned with reference | Aligned with reference | Aligned with reference | Aligned with reference
Total transmit power per TRxP | 21 dBm for 80 MHz bandwidth 18 dBm for 40 MHz bandwidth e.i.r.p. should not exceed 58 dBm | [7 empty] | 21 dBm for 80 MHz bandwidth | 21 dBm for 80 MHz bandwidth | 21 dBm for 80 MHz bandwidth | 18 dBm for 80 MHz bandwidth | 21 dBm for 80 MHz bandwidth
UE power class | 21 dBm e.i.r.p. should not exceed 43 dBm | [5 empty] | Aligned with reference | Aligned with reference | 21 dBm | Aligned with reference | Aligned with reference | Aligned with reference | Aligned with reference
Inter-site distance | 20 m | [5 empty] | Aligned with reference | Aligned with reference | 20 m | Aligned with reference | Aligned with reference | Aligned with reference | Aligned with reference
Number of antenna elements per TRxP | Up to1024 Tx/Rx | [7 empty] | Up to1024 Tx/Rx | Up to1024 Tx/Rx | up to 32 Tx | up to 32 Rx | up to 32 Rx
Number of antenna elements per UE | Up to 64 Tx/Rx | [7 empty] | Up to 64 Tx/Rx | Up to 64 Tx/Rx | up to 4 Rx | up to 4 Tx | up to 4 Tx
Device deployment | 100% indoor, Randomly and uniformly distributed over the area | [5 empty] | Aligned with reference | Aligned with reference | 100% indoor, Randomly and uniformly distributed over the area | Aligned with reference | Aligned with reference | Aligned with reference | Aligned with reference
UE mobility model | Fixed and identical speed ¦v¦ of all UEs, randomly and uniformly distributed direction | [5 empty] | Aligned with reference | Aligned with reference | Fixed and identical speed ¦v¦ of all UEs, randomly and uniformly distributed direction | Aligned with reference | Aligned with reference | Aligned with reference | Aligned with reference
UE speeds of interest | 100% indoor, 3 km/h | [5 empty] | Aligned with reference | Aligned with reference | 100% indoor, 3 km/h | Aligned with reference | Aligned with reference | Aligned with reference | Aligned with reference
Inter-site interference modeling | Explicitly modelled | [5 empty] | Aligned with reference | Aligned with reference | Explicitly modelled | Aligned with reference | Aligned with reference | Aligned with reference | Aligned with reference
BS noise figure | 7 dB | [5 empty] | Aligned with reference | Aligned with reference | 7 dB | Aligned with reference | Aligned with reference | Aligned with reference | Aligned with reference
UE noise figure | 10 (Up to 13) dB | [5 empty] | Aligned with reference | Aligned with reference | 10 | Aligned with reference | Aligned with reference | Aligned with reference | Aligned with reference
BS antenna element gain | 5 dBi | [5 empty] | Aligned with reference | Aligned with reference | 5 dBi | Aligned with reference | Aligned with reference | Aligned with reference | Aligned with reference
UE antenna element gain | 5 dBi | [5 empty] | Aligned with reference | Aligned with reference | 5 dBi | Aligned with reference | Aligned with reference | Aligned with reference | Aligned with reference
Thermal noise level | ‒174 dBm/Hz | [5 empty] | Aligned with reference | Aligned with reference | ‒174 dBm/Hz | Aligned with reference | Aligned with reference | Aligned with reference | Aligned with reference
Traffic model | Full buffer | [5 empty] | Aligned with reference | Aligned with reference | Full buffer | Aligned with reference | Aligned with reference | Aligned with reference | Aligned with reference
Simulation bandwidth | 80 MHz for TDD, 40 MHz+40 MHz for FDD | [5 empty] | Aligned with reference | Aligned with reference | 80 MHz for TDD, | 80MHz | Aligned with reference | 80 MHz+80 MHz for FDD | 80 MHz for TDD
UE density | 10 UEs per TRxP, randomly and uniformly dropped throughout the geographical area | [5 empty] | Aligned with reference | Aligned with reference | 10 UEs per TRxP, randomly and uniformly dropped throughout the geographical area | Aligned with reference | Aligned with reference | Aligned with reference | Aligned with reference
UE antenna height | 1.5 m | [5 empty] | Aligned with reference | Aligned with reference | 1.5 m | Aligned with reference | Aligned with reference | Aligned with reference | Aligned with reference
Channdel Model | InH_A, InH_B | [5 empty] | InH_A | InH_A | InH_A | InH_A | InH_A | InH_A | InH_A
Additional parameters (Technical)
Multiple access | OFDMA | [7 empty] | OFDMA | Aligned with reference | OFDMA | OFDMA | OFDMA
Duplexing | TDD, FDD | [7 empty] | TDD | FDD | TDD | FDD | TDD
Network synchronization | Synchronized | [7 empty] | Synchronized | Aligned with reference | Synchronized | Synchronized | Synchronized
Modulation | Up to 256 QAM | [7 empty] | Up to 256QAM | Up to 256QAM | Up to 256 QAM | Up to 256 QAM | Up to 256 QAM
Coding on PDSCH | LDPC Max code-block size=8448bit [with BP decoding] | [7 empty] | LDPC code | LDPC code | LDPC Max code-block size=8448bit [with BP decoding] | LDPC Max code-block size=8448bit [with BP decoding] | LDPC Max code-block size=8448bit [with BP decoding]
Numerology | 60kHz, 120kHz SCS, 14 OFDM symbol slot | [7 empty] | 60kHz SCS, 14 OFDM symbol slot | 60kHz SCS, 14 OFDM symbol slot | 60kHz SCS, 14 OFDM symbol slot | 60kHz SCS, 14 OFDM symbol slot | 60kHz SCS, 14 OFDM symbol slot
Guard band ratio on simulation bandwidth | 5.5% (for 80 MHz) | [7 empty] | 5.5% (for 80 MHz) | FDD: 5.5% (for 80 MHz) | 5.5% (for 80 MHz) | 5.5% (for 80 MHz) | 5.5% (for 80 MHz)
Simulation bandwdith | 80 MHz for TDD, | [7 empty] | TDD: 80 MHz | 80MHz | 80 MHz | 80 MHz | 80 MHz
Frame structure | DDDSU, DSUUD | [7 empty] | TDD: DDDSU | FDD: full downlink | DDDSU | FDD full downlink | DDDSU
Transmission scheme | Analog beam selection based | [7 empty] | Closed SU/MU-MIMO, with rank adaptation | Aligned with reference | SU-MIMO, with rank adaptation | Closed SU MIMO adaptation | SU-MIMO, with rank adaptation
DL CSI measurement | [8 empty] | Precoded CSI-RS based, non-PMI | Non-precoded | Precoded CSI-RS based, non-PMI | Non-Precoded CSI-RS based | Non-Precoded CSI-RS based
DL codebook | [8 empty] | Ideal codebook | Type II codebook | N/A | Type I codebook (two panels) ; | Type I codebook (two panels) ;
PRB bundling | [8 empty] | 4 PRBs | 4PRB | 4 PRBs | 4 PRBs | 4 PRBs
MU dimension | [8 empty] | N/A | MU-MIMO with rank 2/4 adaptation per user; Maximum MU layer = 6 | N/A | Up to 6 layers | N/A
SU dimension | [8 empty] | Up to 4 layers | up to 4 layers | up to 4 layers | Up to 2, 4 layers | up to 4 layers
Codeword (CW)-to-layer mapping | For 1~4 layers, CW1; For 5 layers or more, two CWs | [7 empty] | For 1~4 layers, CW1; | Non-Precoded CSI-RS based | For 1~4 layers, CW1; For 5 layers or more, two CWs | For 1~4 layers, CW1; For 5 layers or more, two CWs | For 1~4 layers, CW1; For 5 layers or more, two CWs
SRS transmission | Companies to Report: • Precoded or non-precoded SRS transmission; • SRS switch or not for 1T4R/2T4R/1T2R • SRS bandwidth • Number of OFDM symbols within 1 slot for SRS transmission per UE | [7 empty] | N/A | N/A | For UE 4 Tx ports: Non-precoded SRS, 4 SRS ports (with 4 SRS resources), 4 symbols per 5 slots for 15kHz SCS | For UE 4 Tx ports: Non-precoded SRS, 4 SRS ports (with 4 SRS resources), 4 symbols per 5 slots for 15kHz SCS | For UE 4 Tx ports: Non-precoded SRS, 4 SRS ports (with 4 SRS resources), 4 symbols per 5 slots for 15kHz SCS
CSI feedback | [8 empty] | PMI, CQI: every 5 slot; RI: every 5 slot; Subband based | 5 slots period based on CSI-RS with delay | PMI, CQI: every 5 slot; RI: every 5 slot; Subband based | 5 slots period based on CSI-RS with delay | 5 slots period based on CSI-RS with delay
Interference measurement | [8 empty] | SU-CQI; CSI-IM for inter-cell interference measurement | SU-CQI; CSI-IM for inter-cell interference measurement | SU-CQI; CSI-IM for inter-cell interference measurement | SU-CQI; CSI-IM for inter-cell interference Max CBG | SU-CQI; CSI-IM for inter-cell interference Max CBG
CBG | 1 | [7 empty] | 1 | Aligned with reference | 1 | 1 | 1
ACK/NACK delay | [8 empty] | The next available UL slot | The next available UL slot | The next available UL slot | The next available UL slot | The next available UL slot
Re-transmission delay | [8 empty] | The next available DL slot after receiving NACK | The next available DL slot after receiving NACK | The next available DL slot after receiving NACK | The next available DL slot after receiving NACK | The next available DL slot after receiving NACK
Antenna configuration at TRxP | (M, N, P, Mg, Ng; Mp, Np) - M: Number of vertical antenna elements within a panel, on one polarization - N: Number of horizontal antenna elements within a panel, on one polarization - P: Number of polarizations - Mg: Number of panels in a column; - Ng: Number of panels in a row; - Mp: Number of vertical TXRUs within a panel, on one polarization - Np: Number of horizontal TXRUs within a panel, on one polarization | [7 empty] | 32T, (M,N,P,Mg,Ng; Mp,Np) = (4,4,2,1,1;4,4) (dH,dV) = (0.5, 0.5)λ | 32T, (M,N,P,Mg,Ng; Mp,Np) = (4,4,2,1,1;4,4) (dH,dV) = (0.5, 0.5)λ | 12TRxP: 32T, (M,N,P,Mg,Ng; Mp,Np) = (4,4,2,1,1;4,4) (dH,dV) = (0.5, 0.5)λ 32T, (M,N,P,Mg,Ng; Mp,Np) = (8,16,2,1,1;4,4) (dH,dV) = (0.5, 0.5)λ | For 12TRxP: - For 32T, (M,N,P,Mg,Ng; Mp,Np) = (8,16,2,1,1;4,4), 8T, (M,N,P,Mg,Ng; Mp,Np) = (8,16,2,1,1;2,2) (dH,dV) = (0.5, 0.5)λ | 8T, (M,N,P,Mg,Ng; Mp,Np) = (8,16,2,1,1;4,4)
Antenna configuration at UE | (M, N, P, Mg, Ng; Mp, Np) - M: Number of vertical antenna elements within a panel, on one polarization - N: Number of horizontal antenna elements within a panel, on one polarization - P: Number of polarizations - Mg: Number of panels; - Ng: default: 1 - Mp: Number of vertical TXRUs within a panel, on one polarization - Np: Number of horizontal TXRUs within a panel, on one polarization | [7 empty] | 8R, (M,N,P,Mg,Ng; Mp,Np) = (2,4,2,1,2; 1,2) (dH,dV) = (0.5, 0.5)λ (dg,V,dg,H) = (0, 0)λ | 8R, (M,N,P,Mg,Ng; Mp,Np) = (2,4,2,1,2; 1,2) (dH,dV) = (0.5, 0.5)λ (dg,V,dg,H) = (0, 0)λ | 12TRxP: 8R, (M,N,P,Mg,Ng; Mp,Np) = (2,4,2,1,2; 1,2) (dH,dV) = (0.5, 0.5)λ (dg,V,dg,H) = (0, 0)λ | For 12TRxP: - For 4R, (M,N,P,Mg,Ng; Mp,Np) = (2,4,2,1,2;1,2) - For 2R, (M,N,P,Mg,Ng; Mp,Np) = (2,4,2,1,1;1,1) | 2R, (M,N,P,Mg,Ng; Mp,Np) = (2,4,2,1,2; 1,2)
Scheduling | PF | [7 empty] | PF | MU-PF | PF | PF | PF
BS receiver type | MMSE-IRC | [7 empty] | MMSE-IRC | MMSE-IRC | MMSE-IRC | MMSE-IRC | MMSE-IRC
Channel estimation | Non-ideal | [7 empty] | Non-ideal | Non-ideal | Non-ideal | Non-ideal | Non-ideal
Additional parameters (System)
TRxP number per site | 1 | [7 empty] | 1 | 1 | 1 | 1 | 1
Mechanic tilt | 180° in GCS (pointing to the ground) | [7 empty] | 180o in GCS (pointing to the ground) | 180o in GCS (pointing to the ground) | 180o in GCS (pointing to the ground) | Based on #TRxPs per site (1/3 => 180/110° in GCS) | 180o in GCS (pointing to the ground)
Electronic tilt | (According to Zenith angle in "Beam set at TRxP") | [7 empty] | (According to Zenith angle in "Beam set at TRxP") | 90 o in LCS | 90 o in LCS | (According to Zenith angle in "Beam set at TRxP") | 90 o in LCS
Handover margin (dB) | [8 empty] | 1 | 1 | 1 | 1 | 1
UT attachment | Based on RSRP (formula as shown in Appendix 3 of RP-180524) from port 0 The UE panel with the best receive SNR is chosen. i.e. no combining is done between panels. | [7 empty] | Based on RSRP ( RP-180524) from port 0. UE panel with the best receive SNR (no combining) | Based on RSRP (Eq. (8.1-1) in TR 36.873) from port 0 | Based on RSRP ( RP-180524) from port 0. UE panel with the best receive SNR (no combining) | Based on RSRP ( RP-180524) from port 0. UE panel with the best receive SNR (no combining) | Based on RSRP ( RP-180524) from port 0. UE panel with the best receive SNR (no combining)
Wrapping around method | No wrapping around | [7 empty] | No wrapping around | Aligned with reference | No wrapping around | No wrapping around | No wrapping around
Beam set at TRxP (Constraints for the range of selective analog beams per TRxP) | For direction of TRxP analog beam steering (in LCS): Azimuth angle φi = [-3*pi/8, -1*pi/8, 1*pi/8, 3*pi/8] Zenith angle θj = [pi/4 3*pi/4] for 1 TRxP/site; [pi/2 3*pi/4] for 3 TRxPs/site NOTE: (azimuth, zenith)=(0, pi/2) is the direction perpendicular to the array. Precoder for beam at (phai_i, theta_j) is given by equation 1 in Appendix 1 of RP-180524 (2D DFT beam) | [7 empty] | Beam set at TRxP : Azimuth angle φi = [-3*pi/8, -1*pi/8, 1*pi/8, 3*pi/8] Zenith angle θj = [pi/4 3*pi/4] | Azimuth angle φi = [0], Zenith angle θj = [pi/2] | Beam set at TRxP : Azimuth angle φi = [-3*pi/8, -1*pi/8, 1*pi/8, 3*pi/8] Zenith angle θj = [pi/4 3*pi/4] | Azimuth φi = [-7*pi/16, -5*pi/16, -3*pi/16, -1*pi/16, 1*pi/16, 3*pi/16, 5*pi/16, 7*pi/16] ; Zenith θj = [pi/8, 3*pi/8, 5*pi/8, 7*pi/8]; DFT Beam selection | Azimuth φi = [-7*pi/16, -5*pi/16, -3*pi/16, -1*pi/16, 1*pi/16, 3*pi/16, 5*pi/16, 7*pi/16] ; Zenith θj = [pi/8, 3*pi/8, 5*pi/8, 7*pi/8]; DFT Beam selection
Beam set at UE (Constraints for the range of selective analog beams for UE) | For direction of UE analog beam steering (in LCS): Azimuth angle φi = [-3*pi/8, -pi/8, pi/8, 3*pi/8]; Zenith angle θj = [pi/4, 3*pi/4]; NOTE: (azimuth, zenith)=(0, pi/2) is the direction perpendicular to the array. Precoder for beam at (φi, θj) is given by equation 1 in Appendix 1 of RP-180524 (2D DFT beam) | [7 empty] | Azimuth angle φi = [-3*pi/8, -1*pi/8, 1*pi/8, 3*pi/8], Zenith angle θj = [pi/4, 3*pi/4]; DFT Beam selection | Azimuth angle φi = [-3*pi/4, -pi/4, pi/4, 3*pi/4] Zenith angle θj = [0, pi/4, 2*pi/4, 3*pi/4] | Beam set at UE : Azimuth angle φi = [-3*pi/8, -pi/8, pi/8, 3*pi/8]; Zenith angle θj = [pi/4, 3*pi/4]; | Azimuth angle φi = [-3*pi/8, -1*pi/8, 1*pi/8, 3*pi/8], Zenith angle θj = [pi/4, 3*pi/4]; DFT Beam selection | Azimuth angle φi = [-3*pi/8, -1*pi/8, 1*pi/8, 3*pi/8], Zenith angle θj = [pi/4, 3*pi/4]; DFT Beam selection
Criteria for selection for serving TRxP | Maximizing RSRP with best analog beam pair, where the digital beamforming is not considered | [7 empty] | Maximizing RSRP with best analog beam pair (digital beamforming is not considered) | Aligned with reference | Maximizing RSRP with best analog beam pair (digital beamforming is not considered) | Maximizing RSRP with best analog beam pair (digital beamforming is not considered) | Maximizing RSRP with best analog beam pair (digital beamforming is not considered)
Criteria for analog beam selection for serving TRxP | Select the best beam pair among the set of DFT beams, based on the criteria of maximizing receive power after beamforming. | [7 empty] | Select the best beam pair among the limited set of DFT analog beams, based on max. receive power after beamforming. | Aligned with reference | Select the best beam pair among the limited set of DFT analog beams, based on max. receive power after beamforming. | Select the best beam pair among the limited set of DFT analog beams, based on max. receive power after beamforming. | Select the best beam pair among the limited set of DFT analog beams, based on max. receive power after beamforming.
Analog beam selection for interfering TRxP | Based on the analog beam selection according to scheduling results of non-serving TRxP | [7 empty] | Based on the analog beam selection according to scheduling results of non-serving TRxP | Aligned with reference | Based on the analog beam selection according to scheduling results of non-serving TRxP | Based on the analog beam selection according to scheduling results of non-serving TRxP | Based on the analog beam selection according to scheduling results of non-serving TRxP
Overhead Assumption
Total RE Overhead (%)
PDCCH | [8 empty] | 2 symbols | 2 complete symbols | 2 symbols | 2 symbols | 2 symbols
SSB | [8 empty] | 8 SSB / 20ms | 1 SSB per 20 ms | 8 SSB / 20ms | 1 SSB / 20ms | 1 SSB per 20 ms
CSI-RS for CM | [8 empty] | 5 ms period; 4*10 ports, 1RE/port/PRB | 32 ports per 10 slots | 5 ms period; 4*10 ports, 1RE/port/PRB | 5 slots period; 32 ports for 32Tx; | 5 ms period; 4*10 ports, 1RE/port/PRB
CSI-RS for IM | [8 empty] | ZP CSI-RS with 1 slots period; 4 RE/PRB/1 slots |  | ZP CSI-RS with 1 slots period; 4 RE/PRB/1 slots | ZP CSI-RS with 5 slots period; 4 RE/PRB/5 slots | ZP CSI-RS with 5 ms period; 4 REs/PRB/5 ms
DMRS | [8 empty] | Type II, up to 12 ports, dynamic | Type II, based on MU-layer (dynamic in simulation) | Type II, up to 12 ports, dynamic | Type I, up to 12 ports, dynamic | Type II, up to 12 ports, dynamic
TRS | [8 empty] | 20ms period; maximal bandwidth with 52 PRB; burst length with 2 slots 4 RE/PRB/20ms | 2 consecutive slots per 20ms, 1 port, 50PRB | 20ms period; maximal bandwidth with 52 PRB; burst length with 2 slots 4 RE/PRB/20ms | 20ms period; maximal bandwidth with 52 PRB; burst length with 2 slots 12 RE/PRB/20ms | 20ms period; maximal bandwidth with 52 PRB; burst length with 2 slots 12 RE/PRB/20ms
GP | [8 empty] | 2 symbols in 10ms | N/A | 2 symbols in 10ms | 2 symbols | 2 symbols in 10ms
PTRS | [9 empty] | 2port PT-RS, (L, K) = (1,4) ,L and K are time and frequency density |  | N/A | N/A

## UL-SE (CFG C)
Antenna Configuration | TXRU mapping | Tx scheme | Numerology | Duplexing | Requirement |  | 3GPP LTE | 3GPP NR | ITRI-NR | Mediatek-NR | NCCU - NR | NCKU - NR | NTUST - NR
12 TRP | gNB: 32R = (8,16,2,1,1;4,4) UE: 4T=(2,4,2,1,2;1,2) | SU-MIMO Type I Codebook | 60kHZ SCS | FDD | Average Spectral Efficiency [bit/s/Hz/TRxP] | 6.75 | N/A | N/A |  |  |  | 12.3614
12 TRP | gNB: 8R = (8,16,2,1,1;2,2) UE: 2T=(2,4,2,1,1;1,1) | SU-MIMO Type I Codebook | 60kHZ SCS | FDD | [7 empty] | 11.8636
12 TRP | gNB: 32R= (4,4,2,1,1;4,4) UE: 4T= (2,4,2,1,1; 1,2) | SU-MIMO Type I Codebook | 60kHZ SCS | TDD, DDDSU |  |  |  |  | 11.3545
12 TRP | gNB: 32R= (4,4,2,1,1;4,4) UE: 8T= (2,4,2,1,1; 1,2) | SU-MIMO Type I Codebook | 60kHZ SCS | TDD, DDDSU | [6 empty] | 10.127
12 TRP | gNB: 32R= (8,16,2,1,1;4,4) UE: 8T= (2,4,2,1,2; 1,2) | SU-MIMO Type I Codebook | 60kHZ SCS | TDD, DDDSU | [6 empty] | 11.438 |  | 11.36
12 TRP | gNB: 8R = (4,16,2,1,1;4,4) UE: 4T = (2,4,2,1,2; 1,1) | SU-MIMO Non-codebook based | 60kHZ SCS | TDD, DDDSU | [8 empty] | 4.703
36 TRP | gNB: 32R= (4,4,2,1,1;4,4) UE: 4T= (2,4,2,1,1; 1,3) | SU-MIMO Type I Codebook | 60kHZ SCS | TDD, DDDSU |  |  |  |  | 11.6149
12 TRP | gNB: 32R = (8,16,2,1,1;4,4) UE: 4T=(2,4,2,1,2;1,2) | SU-MIMO Type I Codebook | 60kHZ SCS | FDD | 5th User Spectral Efficiency [bit/s/Hz] | 0.21 | N/A | N/A |  |  |  | 0.36409
12 TRP | gNB: 8R = (8,16,2,1,1;2,2) UE: 2T=(2,4,2,1,1;1,1) | SU-MIMO Type I Codebook | 60kHZ SCS | FDD | [7 empty] | 0.37249
12 TRP | gNB: 32R= (4,4,2,1,1;4,4) UE: 4T= (2,4,2,1,1; 1,2) | SU-MIMO Type I Codebook | 60kHZ SCS | TDD, DDDSU |  |  |  |  | 0.33453
12 TRP | gNB: 32R= (4,4,2,1,1;4,4) UE: 8T= (2,4,2,1,2; 1,2) | SU-MIMO Type I Codebook | 60kHZ SCS | TDD, DDDSU | [6 empty] | 0.39744
12 TRP | gNB: 32R= (8,16,2,1,1;4,4) UE: 8T= (2,4,2,1,2; 1,2) | SU-MIMO Type I Codebook | 60kHZ SCS | TDD, DDDSU | [6 empty] | 0.47 |  | 0.357
12 TRP | gNB: 8R = (4,16,2,1,1;4,4) UE: 4T = (2,4,2,1,2; 1,1) | SU-MIMO Non-codebook based | 60kHZ SCS | TDD, DDDSU | [8 empty] | 0.129
36 TRP | gNB: 32R= (4,4,2,1,1;4,4) UE: 4T= (2,4,2,1,1; 1,3) | SU-MIMO Type I Codebook | 60kHZ SCS | TDD, DDDSU |  |  |  |  | 0.41445
[5 empty] | User Experierenced Data Rate [Mbits/s] | 50 | N/A | N/A
[5 empty] | Area Traffic Capacity [Mbits/s/m2] | - | N/A | N/A
[5 empty] | Mobility Traffic Channel Data Rate [bits/s/Hz] | 1.5 (10 km/h) | N/A | N/A
Baseline evaluation configuration parameters
Carrier frequency for evaluation | 70 GHz | [5 empty] | Aligned with reference | Aligned with reference | 70 GHz |  | Aligned with reference | Aligned with reference | Aligned with reference
BS antenna height | 3 m | [5 empty] | Aligned with reference | Aligned with reference | 3 m |  | Aligned with reference | Aligned with reference | Aligned with reference
Total transmit power per TRxP | 21 dBm for 80 MHz bandwidth 18 dBm for 40 MHz bandwidth e.i.r.p. should not exceed 58 dBm | [7 empty] | 18dBm for 80 MHz bandwidth |  |  | 18 dBm for 80 MHz bandwidth | 23 dBm for 80 MHz bandwidth
UE power class | 21 dBm e.i.r.p. should not exceed 43 dBm | [5 empty] | Aligned with reference | Aligned with reference | 21 dBm |  | Aligned with reference | 21 dBm | Aligned with reference
Inter-site distance | 20 m | [5 empty] | Aligned with reference | Aligned with reference | 20 m |  | Aligned with reference | Aligned with reference | Aligned with reference
Number of antenna elements per TRxP | Up to 1024 Tx/Rx | [7 empty] | Up to 1024 Tx/Rx |  | up to 32 R | up to 32 R | up to 32 R
Number of antenna elements per UE | Up to 64Tx/Rx | [7 empty] | Up to 64 Tx/Rx |  | up to 4 Tx | up to 4 Tx | up to 4 Tx
Device deployment | 100% indoor, Randomly and uniformly distributed over the area | [5 empty] | Aligned with reference | Aligned with reference | 100% indoor, Randomly and uniformly distributed over the area |  | Aligned with reference | Aligned with reference | Aligned with reference
UE mobility model | Fixed and identical speed ¦v¦ of all UEs, randomly and uniformly distributed direction | [5 empty] | Aligned with reference | Aligned with reference | Fixed and identical speed ¦v¦ of all UEs, randomly and uniformly distributed direction |  | Aligned with reference | Aligned with reference | Aligned with reference
UE speeds of interest | 100% indoor, 3 km/h | [5 empty] | Aligned with reference | Aligned with reference | 100% indoor, 3 km/h |  | Aligned with reference | Aligned with reference | Aligned with reference
Inter-site interference modeling | Explicitly modelled | [5 empty] | Aligned with reference | Aligned with reference | Explicitly modelled |  | Aligned with reference |  | Aligned with reference
BS noise figure | 7 dB | [5 empty] | Aligned with reference | Aligned with reference | 7 dB |  | Aligned with reference | Aligned with reference | Aligned with reference
UE noise figure | 10 (Up to 13) dB | [5 empty] | Aligned with reference | Aligned with reference | 10 dB |  | Aligned with reference | Aligned with reference | Aligned with reference
BS antenna element gain | 5 dBi | [5 empty] | Aligned with reference | Aligned with reference | 5 dBi |  | Aligned with reference | Aligned with reference | Aligned with reference
UE antenna element gain | 5 dBi | [5 empty] | Aligned with reference | Aligned with reference | 5 dBi |  | Aligned with reference | Aligned with reference | Aligned with reference
Thermal noise level | ‒174 dBm/Hz | [5 empty] | Aligned with reference | Aligned with reference | ‒174 dBm/Hz |  | Aligned with reference | Aligned with reference | Aligned with reference
Traffic model | Full buffer | [5 empty] | Aligned with reference | Aligned with reference | Full buffer |  | Aligned with reference | Aligned with reference | Aligned with reference
Simulation bandwidth | 80 MHz for TDD, | [5 empty] | Aligned with reference | Aligned with reference | 80 MHz for TDD, |  | Aligned with reference | 80 MHz+80 MHz for FDD | 80 MHz for TDD
UE density | 10 UEs per TRxP, randomly and uniformly dropped throughout the geographical area | [5 empty] | Aligned with reference | Aligned with reference | 10 UEs per TRxP, randomly and uniformly dropped throughout the geographical area |  | Aligned with reference | Aligned with reference | Aligned with reference
UE antenna height | 1.5 m | [5 empty] | Aligned with reference | Aligned with reference | 1.5 m |  | Aligned with reference | Aligned with reference | Aligned with reference
Channdel Model | InH_A, InH_B | [5 empty] | InH_A | InH_A | InH_A |  | InH_A | InH_A | InH_A
Additional parameters (Technical)
Multiple access | OFDMA | [7 empty] | OFDMA |  | OFDMA | OFDMA | OFDMA
Duplexing | TDD, FDD | [7 empty] | TDD |  | TDD | FDD | TDD
Network synchronization | Synchronized | [7 empty] | Synchronized |  | Synchronized | Synchronized | Synchronized
Modulation | Up to 256 QAM | [7 empty] | Up to 256QAM |  | Up to 256QAM | Up to 256 QAM | Up to 256 QAM
Coding on PDSCH | LDPC Max code-block size=8448bit [with BP decoding] | [7 empty] | LDPC code |  | LDPC Max code-block size=8448bit [with BP decoding] | LDPC Max code-block size=8448bit [with BP decoding] | LDPC Max code-block size=8448bit [with BP decoding]
Numerology | 60kHz, 120kHz SCS, 14 OFDM symbol slot | [7 empty] | 60kHz SCS, 14 OFDM symbol slot |  | 60kHz SCS, 14 OFDM symbol slot | 60kHz SCS, 14 OFDM symbol slot | 60kHz SCS, 14 OFDM symbol slot
Guard band ratio on simulation bandwidth | 5.5% (for 80 MHz) | [7 empty] | 5.5% (for 80 MHz) |  | 5.5% (for 80 MHz) | 5.5% (for 80 MHz) | 5.5% (for 80 MHz)
Simulation bandwdith | 80 MHz for TDD, | [7 empty] | TDD: 80 MHz |  | 80 MHz | 80 MHz | 80 MHz
Frame structure | DDDSU, DSUUD | [7 empty] | TDD: DDDSU |  | DDDSU | FDD full downlink | DDDSU
Transmission scheme | Analog beam selection based | [7 empty] | UL SU-MIMO with rank adaptation |  | UL SU-MIMO with rank adaptation | UL SU-MIMO with rank adaptation | SU-MIMO, with rank adaptation
DL CSI measurement | [8 empty] | N/A |  |  | Non-Precoded CSI-RS based | Non-Precoded CSI-RS based
UE codebook | [8 empty] | For 2Tx: NR 2Tx codebook; For 4Tx: NR 4Tx codebook |  | 4Tx codebook | Type I codebook (two panels) ; | Type I codebook (two panels) ;
MU dimension | [8 empty] | N/A |  | N/A | 4 PRBs | 4 PRBs
SU dimension | [8 empty] | SU-MIMO with rank 4 adaptation |  | up to 2 layers | Up to 6 layers
Codeword (CW)-to-layer mapping | For 1~4 layers, CW1; For 5 layers or more, two CWs | [7 empty] | For 1~4 layers, CW1; |  | For 1~4 layers, CW1; For 5 layers or more, two CWs | Up to 2, 4 layers | up to 4 layers
SRS transmission | Companies to Report: • Precoded or non-precoded SRS transmission; • SRS switch or not for 1T4R/2T4R/1T2R • SRS bandwidth • Number of OFDM symbols within 1 slot for SRS transmission per UE | [7 empty] | For UE 4 Tx ports: Non-precoded SRS, 4 SRS ports (with 4 SRS resources), 1 symbols for SRS in every 5 slots, 8 PRBs per symbol |  | For UE 4 Tx ports: Non-precoded SRS, 4 SRS ports (with 4 SRS resources), 1 symbols for SRS in every 5 slots | For 1~4 layers, CW1; For 5 layers or more, two CWs | For 1~4 layers, CW1; For 5 layers or more, two CWs
CSI feedback | [8 empty] | PMI, CQI: every 5 slot; RI: every 5 slot; Subband based |  | 5 slots period based on CSI-RS with delay | 5 slots period based on CSI-RS with delay | 5 slots period based on CSI-RS with delay
Interference measurement | [8 empty] | SU-CQI; CSI-IM for inter-cell interference Max CBG |  | SU-CQI; CSI-IM for inter-cell interference measurement | SU-CQI; CSI-IM for inter-cell interference Max CBG | SU-CQI; CSI-IM for inter-cell interference Max CBG
CBG | 1 | [7 empty] | 1 |  | 1 | 1 | 1
ACK/NACK delay | [8 empty] | The next available UL slot |  | The next available UL slot | The next available UL slot | The next available UL slot
Re-transmission delay | [8 empty] | The next available DL slot after receiving NACK |  | The next available DL slot after receiving NACK | The next available DL slot after receiving NACK | The next available DL slot after receiving NACK
Antenna configuration at TRxP | (M, N, P, Mg, Ng; Mp, Np) - M: Number of vertical antenna elements within a panel, on one polarization - N: Number of horizontal antenna elements within a panel, on one polarization - P: Number of polarizations - Mg: Number of panels in a column; - Ng: Number of panels in a row; - Mp: Number of vertical TXRUs within a panel, on one polarization - Np: Number of horizontal TXRUs within a panel, on one polarization | [7 empty] | 32R, (M,N,P,Mg,Ng; Mp,Np) = (4,4,2,1,1;4,4) (dH,dV) = (0.5, 0.5)λ |  | 12TRxP: For 32R, (M,N,P,Mg,Ng; Mp,Np) = (4,4,2,1,1;4,4) (dH,dV) = (0.5, 0.5)λ For 32R, (M,N,P,Mg,Ng; Mp,Np) = (8,16,2,1,1;4,4) (dH,dV) = (0.5, 0.5)λ | For 12TRxP: - For 32R, (M,N,P,Mg,Ng; Mp,Np) = (8,16,2,1,1;4,4), 8R, (M,N,P,Mg,Ng; Mp,Np) = (8,16,2,1,1;2,2) (dH,dV) = (0.5, 0.5)λ | 8T, (M,N,P,Mg,Ng; Mp,Np) = (8,16,2,1,1;4,4)
Antenna configuration at UE | (M, N, P, Mg, Ng; Mp, Np) - M: Number of vertical antenna elements within a panel, on one polarization - N: Number of horizontal antenna elements within a panel, on one polarization - P: Number of polarizations - Mg: Number of panels; - Ng: default: 1 - Mp: Number of vertical TXRUs within a panel, on one polarization - Np: Number of horizontal TXRUs within a panel, on one polarization | [7 empty] | 4T, (M,N,P,Mg,Ng; Mp,Np) = (2,4,2,1,1; 1,2) (dH,dV) = (0.5, 0.5)λ |  | 12TRxP: 8T, (M,N,P,Mg,Ng; Mp,Np) = (2,4,2,1,2; 1,2) (dH,dV) = (0.5, 0.5)λ (dg,V,dg,H) = (0, 0)λ | For 12TRxP: - For 4T, (M,N,P,Mg,Ng; Mp,Np) = (2,4,2,1,2;1,2) - For 2T, (M,N,P,Mg,Ng; Mp,Np) = (2,4,2,1,1;1,1) | 2R, (M,N,P,Mg,Ng; Mp,Np) = (2,4,2,1,2; 1,2)
Scheduling | PF | [7 empty] | PF |  | PF | PF | PF
BS receiver type | MMSE-IRC | [7 empty] | MMSE-IRC |  | MMSE-IRC | MMSE-IRC | MMSE-IRC
Channel estimation | Non-ideal | [7 empty] | Non-ideal |  | Non-ideal | Non-ideal | Non-ideal
Power control parameter | Continuous RB allocation: follow TS 38.101 in Section 6.2.2; Non-continuous RB allocation: additional 2 dB reduction | [7 empty] | P0=-60, ; alpha = 0.6 |  | P0=-60, ; alpha = 0.6 | P0=-60, alpha = 0.6 | P0=-60, alpha = 0.6
GB ratio on sim. BW | [8 empty] | 5.5% (for 80 MHz) |  | 5.5% (for 80 MHz) | 5.5% | 5.5%
Additional parameters (System)
TRxP number per site | 1 | [7 empty] | 1 |  | 1 | 1 | 1
Mechanic tilt | 180° in GCS (pointing to the ground) | [7 empty] | 180° in GCS (pointing to the ground) |  | 180° in GCS (pointing to the ground) | Based on #TRxPs per site (1/3 => 180/110° in GCS) | 180° in GCS (pointing to the ground)
Electronic tilt | (According to Zenith angle in "Beam set at TRxP") | [7 empty] | (According to Zenith angle in "Beam set at TRxP") |  | (According to Zenith angle in "Beam set at TRxP") | (According to Zenith angle in "Beam set at TRxP") | (According to Zenith angle in "Beam set at TRxP")
Handover margin (dB) | [8 empty] | 1 |  | 1 | 1 | 1
UT attachment | Based on RSRP (formula as shown in Appendix 3 of RP-180524) from port 0 The UE panel with the best receive SNR is chosen. i.e. no combining is done between panels. | [7 empty] | Based on RSRP (formula as shown in Appendix 3 of RP-180524) from port 0 The UE panel with the best receive SNR is chosen. i.e. no combining is done between panels. |  | Based on RSRP (formula as shown in Appendix 3 of RP-180524) from port 0 The UE panel with the best receive SNR is chosen. i.e. no combining is done between panels. | Based on RSRP ( RP-180524) from port 0. UE panel with the best receive SNR (no combining) | Based on RSRP ( RP-180524) from port 0. UE panel with the best receive SNR (no combining)
Wrapping around method | No wrapping around | [7 empty] | No wrapping around |  | No wrapping around | No wrapping around | No wrapping around
Beam set at TRxP (Constraints for the range of selective analog beams per TRxP) | For direction of TRxP analog beam steering (in LCS): Azimuth angle φi = [-3*pi/8, -1*pi/8, 1*pi/8, 3*pi/8] Zenith angle θj = [pi/4 3*pi/4] for 1 TRxP/site; [pi/2 3*pi/4] for 3 TRxPs/site NOTE: (azimuth, zenith)=(0, pi/2) is the direction perpendicular to the array. Precoder for beam at (phai_i, theta_j) is given by equation 1 in Appendix 1 of RP-180524 (2D DFT beam) | [7 empty] | Beam set at TRxP : Azimuth angle φi = [-3*pi/8, -1*pi/8, 1*pi/8, 3*pi/8] Zenith angle θj = [pi/4 3*pi/4] |  | Beam set at TRxP : Azimuth angle φi = [-3*pi/8, -1*pi/8, 1*pi/8, 3*pi/8] Zenith angle θj = [pi/4 3*pi/4] | Azimuth φi = [-7*pi/16, -5*pi/16, -3*pi/16, -1*pi/16, 1*pi/16, 3*pi/16, 5*pi/16, 7*pi/16] ; Zenith θj = [pi/8, 3*pi/8, 5*pi/8, 7*pi/8]; DFT Beam selection | Azimuth φi = [-7*pi/16, -5*pi/16, -3*pi/16, -1*pi/16, 1*pi/16, 3*pi/16, 5*pi/16, 7*pi/16] ; Zenith θj = [pi/8, 3*pi/8, 5*pi/8, 7*pi/8]; DFT Beam selection
Beam set at UE (Constraints for the range of selective analog beams for UE) | For direction of UE analog beam steering (in LCS): Azimuth angle φi = [-3*pi/8, -pi/8, pi/8, 3*pi/8]; Zenith angle θj = [pi/4, 3*pi/4]; NOTE: (azimuth, zenith)=(0, pi/2) is the direction perpendicular to the array. Precoder for beam at (φi, θj) is given by equation 1 in Appendix 1 of RP-180524 (2D DFT beam) | [7 empty] | Azimuth angle φi = [-3*pi/8, -1*pi/8, 1*pi/8, 3*pi/8], Zenith angle θj = [pi/4, 3*pi/4]; DFT Beam selection |  | Beam set at UE : Azimuth angle φi = [-3*pi/8, -pi/8, pi/8, 3*pi/8]; Zenith angle θj = [pi/4, 3*pi/4]; | Azimuth angle φi = [-3*pi/8, -1*pi/8, 1*pi/8, 3*pi/8], Zenith angle θj = [pi/4, 3*pi/4]; DFT Beam selection | Azimuth angle φi = [-3*pi/8, -1*pi/8, 1*pi/8, 3*pi/8], Zenith angle θj = [pi/4, 3*pi/4]; DFT Beam selection
Criteria for selection for serving TRxP | Maximizing RSRP with best analog beam pair, where the digital beamforming is not considered | [7 empty] | Maximizing RSRP with best analog beam pair (digital beamforming is not considered) |  | Maximizing RSRP with best analog beam pair (digital beamforming is not considered) | Maximizing RSRP with best analog beam pair (digital beamforming is not considered) | Maximizing RSRP with best analog beam pair (digital beamforming is not considered)
Criteria for analog beam selection for serving TRxP | Select the best beam pair among the set of DFT beams, based on the criteria of maximizing receive power after beamforming. | [7 empty] | Select the best beam pair among the limited set of DFT analog beams, based on max. receive power after beamforming. |  | Select the best beam pair among the limited set of DFT analog beams, based on max. receive power after beamforming. | Select the best beam pair among the limited set of DFT analog beams, based on max. receive power after beamforming. | Select the best beam pair among the limited set of DFT analog beams, based on max. receive power after beamforming.
Analog beam selection for interfering TRxP | Based on the analog beam selection according to scheduling results of non-serving TRxP | [7 empty] | Based on the analog beam selection according to scheduling results of non-serving TRxP |  | Based on the analog beam selection according to scheduling results of non-serving TRxP | Based on the analog beam selection according to scheduling results of non-serving TRxP | Based on the analog beam selection according to scheduling results of non-serving TRxP
Overhead Assumption
Total RE Overhead (%)
PUCCH | [8 empty] | 4 RBs, 14 OFDM symbols |  | 4 RBs, 14 OFDM symbols | 2 RBs, 14 OFDM symbols | 4 PRBs and 14 OS for 15kHz SCS for the slots without SRS transmission
SRS | [8 empty] | 1 symbols per 5 slots |  | 1 symbols per 5 slots | 2 symbols per 5 slots | 2 symbols per 5 slots
CSI-RS for CM
CSI-RS for IM
DMRS | [8 empty] | Type II, 2 symbols |  | Type II, 2 symbols | Type II, 2 symbols (including one additional DMRS symbol), multiplexing with PUSCH | Type II, 2 symbols (including one additional DMRS symbol), multiplexing with PUSCH
TRS | [8 empty] | 2 ports PT-RS, (L,K) = (1,4) L: time density K: frequency density |  | 2 ports PT-RS, (L,K) = (1,4) L: time density K: frequency density