## Indoor Hotspot (CFG A)
Antenna Configuration | TXRU mapping | Tx scheme | Numerology | Duplexing | Requirement |  | 3GPP LTE | 3GPP NR | ITRI -NR |  | ITRI -LTE |  | Mediatek-NR | NCCU - NR | NCKU - NR | NTUST - NR | Average
[9 empty] | NLOS | LOS | NLOS | LOS
| gNB: 8R = (4,4,2,1,1;,1,4) UE: 1T = (1,1,1,1,1;1,1) | 1 X 8 SU-MIMO Type I codebook | 15kHz | FDD | Mobility Traffic Channel Data Rate [bits/s/Hz] | 1.5 (10km/h) |  |  | 1.6505 | 1.5315 | 1.6787 | 1.662
Baseline evaluation configuration parameters
Carrier frequency for evaluation | 4 GHz | [7 empty] | 4 GHz | 4 GHz | 4 GHz | 4 GHz
BS antenna height | 3 m | [7 empty] | 3 m | 3 m | 3 m | 3 m
Total transmit power per TRxP | 24 dBm for 20 MHz bandwidth, 21 dBm for 10 MHz bandwidth | [7 empty] | 24 dBm for 20 MHz bandwidth, 21 dBm for 10 MHz bandwidth | 24 dBm for 20 MHz bandwidth, 21 dBm for 10 MHz bandwidth | 24 dBm for 20 MHz bandwidth, 21 dBm for 10 MHz bandwidth | 24 dBm for 20 MHz bandwidth, 21 dBm for 10 MHz bandwidth
UE power class | 23 dBm | [7 empty] | 23 dBm | 23 dBm | 23 dBm | 23 dBm
Inter-site distance | 20 m | [7 empty] | 20 m | 20 m | 20 m | 20 m
Number of antenna elements per TRxP | Up to 256 Tx/Rx | [7 empty] | Up to 256 Tx/Rx | Up to 256 Tx/Rx | Up to 256 Tx/Rx | Up to 256 Tx/Rx
Number of antenna elements per UE | Up to 8 Tx/Rx | [7 empty] | Up to 8 Tx/Rx | Up to 8 Tx/Rx | Up to 8 Tx/Rx | Up to 8 Tx/Rx
Device deployment | 100% indoor, Randomly and uniformly distributed over the area | [7 empty] | 100% indoor, Randomly and uniformly distributed over the area | 100% indoor, Randomly and uniformly distributed over the area | 100% indoor, Randomly and uniformly distributed over the area | 100% indoor, Randomly and uniformly distributed over the area
UE mobility model | Fixed and identical speed ¦v¦ of all UEs, randomly and uniformly distributed direction | [7 empty] | Fixed and identical speed ¦v¦ of all UEs, randomly and uniformly distributed direction | Fixed and identical speed ¦v¦ of all UEs, randomly and uniformly distributed direction | Fixed and identical speed ¦v¦ of all UEs, randomly and uniformly distributed direction | Fixed and identical speed ¦v¦ of all UEs, randomly and uniformly distributed direction
UE speeds of interest | 100% indoor, 3 km/h | [7 empty] | 100% indoor, 3 km/h | 100% indoor, 3 km/h | 100% indoor, 3 km/h | 100% indoor, 3 km/h
Inter-site interference modeling | Explicitly modelled | [7 empty] | Explicitly modelled | Explicitly modelled | Explicitly modelled | Explicitly modelled
BS noise figure | 5 dB | [7 empty] | 5 dB | 5 dB | 5 dB | 5 dB
UE noise figure | 7 dB | [7 empty] | 7 dB | 7 dB | 7 dB | 7 dB
BS antenna element gain | 5 dBi | [7 empty] | 5 dBi | 5 dBi | 5 dBi | 5 dBi
UE antenna element gain | 0 dBi | [7 empty] | 0 dBi | 0 dBi | 0 dBi | 0 dBi
Thermal noise level | ‒174 dBm/Hz | [7 empty] | ‒174 dBm/Hz | ‒174 dBm/Hz | ‒174 dBm/Hz | ‒174 dBm/Hz
Traffic model | Full buffer | [7 empty] | Full buffer | Full buffer | Full buffer | Full buffer
Simulation bandwidth | 20 MHz for TDD, 10 MHz+10 MHz for FDD | [7 empty] | 20 MHz for TDD, 10 MHz+10 MHz for FDD | 20 MHz for TDD, 10 MHz+10 MHz for FDD | 20 MHz for TDD, 10 MHz+10 MHz for FDD | 20 MHz for TDD, 10 MHz+10 MHz for FDD
UE density | 10 UEs per TRxP, randomly and uniformly dropped throughout the geographical area | [7 empty] | 10 UEs per TRxP, randomly and uniformly dropped throughout the geographical area | 10 UEs per TRxP, randomly and uniformly dropped throughout the geographical area | 10 UEs per TRxP, randomly and uniformly dropped throughout the geographical area | 10 UEs per TRxP, randomly and uniformly dropped throughout the geographical area
UE antenna height | 1.5 m | [7 empty] | 1.5 m | 1.5 m | 1.5 m | 1.5 m
Channdel Model | InH_A, InH_B | [7 empty] | InH_A | InH_A | InH_A | InH_A
Additional parameters (Technical)
Multiple access | OFDMA | [7 empty] | OFDMA | OFDMA | OFDMA | OFDMA
Duplexing | TDD, FDD | [7 empty] | FDD | FDD | FDD | FDD
Network synchronization | Synchronized | [7 empty] | Synchronized | Synchronized | Synchronized | Synchronized
Modulation | Up to 256 QAM | [7 empty] | Up to 256QAM | Up to 256QAM | Up to 256QAM | Up to 256QAM
Numerology | 15 kHz / 30 kHz, 14 OFDM symbol slot | [7 empty] | 15 kHz, 14 OFDM symbol slot | 15 kHz, 14 OFDM symbol slot | 15 kHz, 14 OFDM symbol slot | 15 kHz, 14 OFDM symbol slot
Guard band ratio on simulation bandwidth | FDD: 6.4% (for 10 MHz bandwidth) TDD: 8.2% (51 RB for 30kHz SCS and 20 MHz bandwidth) TDD: 4.6% (106 RB for 15kHz SCS and 20 MHz bandwidth) | [7 empty] | Aligned with reference | Aligned with reference | Aligned with reference | Aligned with reference
Simulation bandwdith | FDD: 10 MHz TDD: 20 MHz | [7 empty] | FDD: 10 MHz TDD: 20 MHz | FDD: 10 MHz TDD: 20 MHz | FDD: 10 MHz TDD: 20 MHz | FDD: 10 MHz TDD: 20 MHz
Frame structure | DDDSU, DSUUD, FDD full downlink | [7 empty] | TDD: DDDSU FDD: full downlink | TDD: DDDSU FDD: full downlink | TDD: DDDSU FDD: full downlink | TDD: DDDSU FDD: full downlink
Antenna configuration at TRxP | (M, N, P, Mg, Ng; Mp, Np) - M: Number of vertical antenna elements within a panel, on one polarization - N: Number of horizontal antenna elements within a panel, on one polarization - P: Number of polarizations - Mg: Number of panels in a column; - Ng: Number of panels in a row; - Mp: Number of vertical TXRUs within a panel, on one polarization - Np: Number of horizontal TXRUs within a panel, on one polarization | [7 empty] | For 12TRxP: - For 8R, (M,N,P,Mg,Ng; Mp,Np) = (4,4,2,1,1;1,4), | For 12TRxP: - For 8R, (M,N,P,Mg,Ng; Mp,Np) = (4,4,2,1,1;1,4), | For 12TRxP: - For 8R, (M,N,P,Mg,Ng; Mp,Np) = (4,4,2,1,1;1,4), | For 12TRxP: - For 8R, (M,N,P,Mg,Ng; Mp,Np) = (4,4,2,1,1;1,4),
Antenna configuration at UE | (M, N, P, Mg, Ng; Mp, Np) - M: Number of vertical antenna elements within a panel, on one polarization - N: Number of horizontal antenna elements within a panel, on one polarization - P: Number of polarizations - Mg: Number of panels; - Ng: default: 1 - Mp: Number of vertical TXRUs within a panel, on one polarization - Np: Number of horizontal TXRUs within a panel, on one polarization | [7 empty] | 1T, (M,N,P,Mg,Ng; Mp,Np) = (1,1,1,1,1;1,1) (dH,dV) = (0.5, 0.5)λ (dg,V,dg,H) = (0, 0)λ | 1T, (M,N,P,Mg,Ng; Mp,Np) = (1,1,1,1,1;1,1) (dH,dV) = (0.5, 0.5)λ (dg,V,dg,H) = (0, 0)λ | 1T, (M,N,P,Mg,Ng; Mp,Np) = (1,1,1,1,1;1,1) (dH,dV) = (0.5, 0.5)λ (dg,V,dg,H) = (0, 0)λ | 1T, (M,N,P,Mg,Ng; Mp,Np) = (1,1,1,1,1;1,1) (dH,dV) = (0.5, 0.5)λ (dg,V,dg,H) = (0, 0)λ
Additional parameters (System)
TRxP number per site | 1 | 3 | [6 empty] | 1 | 1 | 1 | 1
Mechanic tilt | 180° in GCS (pointing to the ground) | 110° in GCS | [6 empty] | 180° in GCS (pointing to the ground) | 180° in GCS (pointing to the ground) | 180° in GCS (pointing to the ground) | 180° in GCS (pointing to the ground)
Electronic tilt | 90° in LCS | 90° in LCS | [6 empty] | 90° in LCS | 90° in LCS | 90° in LCS | 90° in LCS
Handover margin (dB) | 1 | [7 empty] | Aligned with reference | Aligned with reference | Aligned with reference | Aligned with reference
UT attachment | Based on RSRP (formula as shown in Appendix 3 of RP-180524) from port 0 The UE panel with the best receive SNR is chosen. i.e. no combining is done between panels. | [7 empty] | Aligned with reference | Aligned with reference | Aligned with reference | Aligned with reference
Wrapping around method | No wrapping around | [7 empty] | Aligned with reference | Aligned with reference | Aligned with reference | Aligned with reference
Criteria for selection for serving TRxP | Maximizing RSRP where the digital beamforming is not considered | [7 empty] | Aligned with reference | Aligned with reference | Aligned with reference | Aligned with reference
Overhead Assumption
Link Level Parameter
Carrier frequency | [8 empty] | 4GHz | 4GHz | 4GHz | 4GHz
Waveform | CP-OFDM | [7 empty] | CP-OFDM | CP-OFDM | CP-OFDM | CP-OFDM
Duplexing | [8 empty] | FDD | FDD | FDD | FDD
TDD frame structure
Evaluated service profiles | Full buffer best effort | [7 empty] | Full buffer best effort | Full buffer best effort | Full buffer best effort | Full buffer best effort
Simulation bandwidth | 10 MHz | [7 empty] | 10 MHz | 10 MHz | 10 MHz | 10 MHz
Number of users in simulation | 1 | [7 empty] | 1 | 1 | 1 | 1
Link-level Channel model | NLOS: CDL/ TDL-i | [7 empty] | NLOS: TDL-A | NLOS: TDL-A | NLOS: TDL-A | NLOS: TDL-A
| LOS: CDL/TDL-iv | [7 empty] | LOS: TDL-D | LOS: TDL-D | LOS: TDL-D | LOS: TDL-D
UE speed | 10 km/h | [7 empty] | 10 km/h | 10 km/h | 10 km/h | 10 km/h
Subcarrier spacing | [8 empty] | 15kHz | 15kHz | 15kHz | 15kHz
Symbols number per slot | 14 | [7 empty] | 14 | 14 | 14 | 14
Antenna configuration at TRxP | [8 empty] | 8 RX | 8 RX | 8 RX | 8 RX
Antenna configuration at UE | [8 empty] | 1 Tx | 1 Tx | 1 Tx | 1 Tx
TXRU pattern at TRxP | [8 empty] | 0dBi Omni-directional | 0dBi Omni-directional | 0dBi Omni-directional | 0dBi Omni-directional
TXRU pattern at UE | [8 empty] | 0dBi Omni-directional | 0dBi Omni-directional | 0dBi Omni-directional | 0dBi Omni-directional
Transmission mode | [8 empty] | SIMO | SIMO | SIMO | SIMO
Transmission rank | [8 empty] | 1 | 1 | 1 | 1
UL precoder
TRxP receiver type | MMSE-IRC | [7 empty] | MMSE-IRC | MMSE-IRC | MMSE-IRC | MMSE-IRC
Channel estimation | [8 empty] | Realistic | Realistic | Realistic | Realistic
Number of subcarriers per PRB | 12 | [7 empty] | 12 | 12 | 12 | 12
Data allocation | [8 empty] | 12RB, 144subcarrriers | 12RB, 144subcarrriers | 12RB, 144subcarrriers | 12RB, 144subcarrriers
Channel coding scheme | LDPC | [7 empty] | LDPC | LDPC | Turbo code | Turbo code
Link adaptation
Other overhead
Number of frames | [8 empty] | 100 | 100 | 100 | 100
Delay spread | [8 empty] | 39ns | 32ns | 39ns | 32ns
QAM | [8 empty] | 16QAM | 16QAM | 16QAM | 16QAM
Code rate | [8 empty] | 490/1024 | 490/1024 | 490/1024 | 490/1024
Doppler model | [8 empty] | Jakes | Jakes | Jakes | Jakes
Number of paths for doppler model | [8 empty] | 50 | 50 | 50 | 50
K | [8 empty] | 0 dB | 7 dB | 0 dB | 7 dB
delta | [8 empty] | 1 | 1 | 1 | 1
Channel Estimation | [8 empty] | PilotAided | PilotAided | PilotAided | PilotAided
Equlizer type | [8 empty] | One-tap | One-tap | One-tap | One-tap

## Dense Urban (CFG A)
Antenna Configuration | TXRU mapping | Tx scheme | Numerology | Duplexing | Requirement |  | 3GPP LTE | 3GPP NR | ITRI -NR |  | ITRI -LTE |  | Mediatek-NR | NCCU - NR | NCKU - NR | NTUST - NR | Average
[9 empty] | NLOS | LOS | NLOS | LOS
| gNB: 8R = (8,4,2,1,1;1,4) UE: 1T = (1,1,1,1,1;1,1) | 1 X 8 SU-MIMO Type I codebook | 15kHz | FDD | Mobility Traffic Channel Data Rate [bits/s/Hz] | 1.12 (30km/h) |  |  | 2.069 | 2.0065 | 2.2032 | 2.1305
Baseline evaluation configuration parameters
Carrier frequency for evaluation | 4 GHz | [7 empty] | 4 GHz | 4 GHz | 4 GHz | 4 GHz
BS antenna height | 25m | [7 empty] | 25m | 25m | 25m | 25m
Total transmit power per TRxP | 44 dBm for 20 MHz bandwidth, 41 dBm for 10 MHz bandwidth | [7 empty] | 44 dBm for 20 MHz bandwidth, 41 dBm for 10 MHz bandwidth | 44 dBm for 20 MHz bandwidth, 41 dBm for 10 MHz bandwidth | 44 dBm for 20 MHz bandwidth, 41 dBm for 10 MHz bandwidth | 44 dBm for 20 MHz bandwidth, 41 dBm for 10 MHz bandwidth
UE power class | 23 dBm | [7 empty] | 23 dBm | 23 dBm | 23 dBm | 23 dBm
Percentage of high loss and low loss building type | 20% high loss, 80% low loss | [7 empty] | 20% high loss, 80% low loss | 20% high loss, 80% low loss | 20% high loss, 80% low loss | 20% high loss, 80% low loss
Inter-site distance | 200 m | [7 empty] | 200 m | 200 m | 200 m | 200 m
Number of antenna elements per TRxP | Up to 256 Tx/Rx | [7 empty] | Up to 256 Tx/Rx | Up to 256 Tx/Rx | Up to 256 Tx/Rx | Up to 256 Tx/Rx
Number of antenna elements per UE | Up to 8 Tx/Rx | [7 empty] | Up to 8 Tx/Rx | Up to 8 Tx/Rx | Up to 8 Tx/Rx | Up to 8 Tx/Rx
Device deployment | 80% indoor, 20% outdoor (in-car) Randomly and uniformly distributed over the area under Macro layer | [7 empty] | 80% indoor, 20% outdoor (in-car) Randomly and uniformly distributed over the area under Macro layer | 80% indoor, 20% outdoor (in-car) Randomly and uniformly distributed over the area under Macro layer | 80% indoor, 20% outdoor (in-car) Randomly and uniformly distributed over the area under Macro layer | 80% indoor, 20% outdoor (in-car) Randomly and uniformly distributed over the area under Macro layer
UE mobility model | Fixed and identical speed ¦v¦ of all UEs of the same mobility class, randomly and uniformly distributed direction. | [7 empty] | Fixed and identical speed ¦v¦ of all UEs of the same mobility class, randomly and uniformly distributed direction. | Fixed and identical speed ¦v¦ of all UEs of the same mobility class, randomly and uniformly distributed direction. | Fixed and identical speed ¦v¦ of all UEs of the same mobility class, randomly and uniformly distributed direction. | Fixed and identical speed ¦v¦ of all UEs of the same mobility class, randomly and uniformly distributed direction.
UE speeds of interest | Indoor users: 3 km/h Outdoor users (in-car): 30 km/h | [7 empty] | Indoor users: 3 km/h Outdoor users (in-car): 30 km/h | Indoor users: 3 km/h Outdoor users (in-car): 30 km/h | Indoor users: 3 km/h Outdoor users (in-car): 30 km/h | Indoor users: 3 km/h Outdoor users (in-car): 30 km/h
Inter-site interference modeling | Explicitly modelled | [7 empty] | Explicitly modelled | Explicitly modelled | Explicitly modelled | Explicitly modelled
BS noise figure | 5 dB | [7 empty] | 5 dB | 5 dB | 5 dB | 5 dB
UE noise figure | 7 dB | [7 empty] | 7 dB | 7 dB | 7 dB | 7 dB
BS antenna element gain | 8 dBi | [7 empty] | 8 dBi | 8 dBi | 8 dBi | 8 dBi
UE antenna element gain | 0 dBi | [7 empty] | 0 dBi | 0 dBi | 0 dBi | 0 dBi
Thermal noise level | ‒174 dBm/Hz | [7 empty] | ‒174 dBm/Hz | ‒174 dBm/Hz | ‒174 dBm/Hz | ‒174 dBm/Hz
Traffic model | Full buffer | [7 empty] | Full buffer | Full buffer | Full buffer | Full buffer
Simulation bandwidth | 20 MHz for TDD, 10 MHz+10 MHz for FDD | [7 empty] | 20 MHz for TDD, 10 MHz+10 MHz for FDD | 20 MHz for TDD, 10 MHz+10 MHz for FDD | 20 MHz for TDD, 10 MHz+10 MHz for FDD | 20 MHz for TDD, 10 MHz+10 MHz for FDD
UE density | 10 UEs per TRxP, randomly and uniformly dropped throughout the geographical area | [7 empty] | 10 UEs per TRxP, randomly and uniformly dropped throughout the geographical area | 10 UEs per TRxP, randomly and uniformly dropped throughout the geographical area | 10 UEs per TRxP, randomly and uniformly dropped throughout the geographical area | 10 UEs per TRxP, randomly and uniformly dropped throughout the geographical area
UE antenna height | Outdoor UEs: 1.5 m Indoor UTs: 3(nfl – 1) + 1.5; nfl ~ uniform(1,Nfl) where Nfl ~ uniform(4,8) | [7 empty] | Outdoor UEs: 1.5 m Indoor UTs: 3(nfl – 1) + 1.5; nfl ~ uniform(1,Nfl) where Nfl ~ uniform(4,8) | Outdoor UEs: 1.5 m Indoor UTs: 3(nfl – 1) + 1.5; nfl ~ uniform(1,Nfl) where Nfl ~ uniform(4,8) | Outdoor UEs: 1.5 m Indoor UTs: 3(nfl – 1) + 1.5; nfl ~ uniform(1,Nfl) where Nfl ~ uniform(4,8) | Outdoor UEs: 1.5 m Indoor UTs: 3(nfl – 1) + 1.5; nfl ~ uniform(1,Nfl) where Nfl ~ uniform(4,8)
Channel Model | [8 empty] | UMa_A | UMa_A | UMa_A | UMa_A
Additional parameters (Technical)
Multiple access | OFDMA | [7 empty] | OFDMA | OFDMA | OFDMA | OFDMA
Duplexing | TDD, FDD | [7 empty] | TDD, FDD | TDD, FDD | TDD, FDD | TDD, FDD
Network synchronization | Synchronized | [7 empty] | Synchronized | Synchronized | Synchronized | Synchronized
Modulation | Up to 256 QAM | [7 empty] | Up to 256QAM | Up to 256QAM | Up to 256QAM | Up to 256QAM
Coding on PDSCH | LDPC Max code-block size=8448bit [with BP decoding] | [7 empty] | LDPC code | LDPC code | LDPC code | LDPC code
Numerology | 15 kHz / 30 kHz, 14 OFDM symbol slot | [7 empty] | 15 kHz, 14 OFDM symbol slot | 15 kHz, 14 OFDM symbol slot | 15 kHz, 14 OFDM symbol slot | 15 kHz, 14 OFDM symbol slot
Guard band ratio on simulation bandwidth | FDD: 6.4% (for 10 MHz) TDD: 8.2% (51 RB for 30kHz SCS), or 4.6% (106 RB for 15kHz SCS) | [7 empty] | Aligned with reference | Aligned with reference | Aligned with reference | Aligned with reference
Frame structure | DDDSU, DSSU, DSUUD, FDD full downlink | [7 empty] | TDD: DDDSU FDD: full downlink | TDD: DDDSU FDD: full downlink | TDD: DDDSU FDD: full downlink | TDD: DDDSU FDD: full downlink
Antenna configuration at TRxP | (M, N, P, Mg, Ng; Mp, Np) - M: Number of vertical antenna elements within a panel, on one polarization - N: Number of horizontal antenna elements within a panel, on one polarization - P: Number of polarizations - Mg: Number of panels in a column; - Ng: Number of panels in a row; - Mp: Number of vertical TXRUs within a panel, on one polarization - Np: Number of horizontal TXRUs within a panel, on one polarization | [7 empty] | For 8R: (M,N,P,Mg,Ng; Mp,Np) = (8,4,2,1,1;1,4) (dH, dV)=(0.5, 0.8)λ | For 8R: (M,N,P,Mg,Ng; Mp,Np) = (8,4,2,1,1;1,4) (dH, dV)=(0.5, 0.8)λ | For 8R: (M,N,P,Mg,Ng; Mp,Np) = (8,4,2,1,1;1,4) (dH, dV)=(0.5, 0.8)λ | For 8R: (M,N,P,Mg,Ng; Mp,Np) = (8,4,2,1,1;1,4) (dH, dV)=(0.5, 0.8)λ
Antenna configuration at UE | (M, N, P, Mg, Ng; Mp, Np) - M: Number of vertical antenna elements within a panel, on one polarization - N: Number of horizontal antenna elements within a panel, on one polarization - P: Number of polarizations - Mg: Number of panels; - Ng: default: 1 - Mp: Number of vertical TXRUs within a panel, on one polarization - Np: Number of horizontal TXRUs within a panel, on one polarization | [7 empty] | For 1T: (M,N,P,Mg,Ng; Mp,Np)= (1,1,1,1,1; 1,1) (dH, dV)=(0.5, N/A)λ | For 1T: (M,N,P,Mg,Ng; Mp,Np)= (1,1,1,1,1; 1,1) (dH, dV)=(0.5, N/A)λ | For 1T: (M,N,P,Mg,Ng; Mp,Np)= (1,1,1,1,1; 1,1) (dH, dV)=(0.5, N/A)λ | For 1T: (M,N,P,Mg,Ng; Mp,Np)= (1,1,1,1,1; 1,1) (dH, dV)=(0.5, N/A)λ
Scheduling | PF | [7 empty] | RR | RR | RR | RR
Additional parameters (System)
TRxP number per site | 3 | [7 empty] | 3 | 3 | 3 | 3
Mechanic tilt | 90° in GCS (pointing to horizontal direction) | [7 empty] | Aligned with reference | Aligned with reference | Aligned with reference | Aligned with reference
Electronic tilt | 100, 102, 104, 105 deg. | [7 empty] | 105 deg. | 105 deg. | 105 deg. | 105 deg.
Handover margin (dB) | 1 | [7 empty] | 1 | 1 | 1 | 1
UT attachment | Based on RSRP (TR36.873) from port 0 | [7 empty] | Aligned with reference | Aligned with reference | Aligned with reference | Aligned with reference
Wrapping around method | Geographical distance based wrapping | [7 empty] | Aligned with reference | Aligned with reference | Aligned with reference | Aligned with reference
Criteria for selection for serving TRxP | Maximizing RSRP where the digital beamforming is not considered | [7 empty] | Aligned with reference | Aligned with reference | Aligned with reference | Aligned with reference
Link Level Parameter
Carrier frequency | [8 empty] | 4GHz | 4GHz | 4GHz | 4GHz
Waveform | CP-OFDM | [7 empty] | CP-OFDM | CP-OFDM | CP-OFDM | CP-OFDM
Duplexing | [8 empty] | FDD | FDD | FDD | FDD
Evaluated service profiles | Full buffer best effort | [7 empty] | Full buffer best effort | Full buffer best effort | Full buffer best effort | Full buffer best effort
Simulation bandwidth | 10 MHz | [7 empty] | 10 MHz | 10 MHz | 10 MHz | 10 MHz | 10 MHz
Number of users in simulation | 1 | [7 empty] | 1 | 1 | 1 | 1
Link-level Channel model | NLOS: CDL/ TDL-i | [7 empty] | NLOS: TDL-C | NLOS: TDL-C | NLOS: TDL-C | NLOS: TDL-C
| LOS: CDL/TDL-iv | [7 empty] | LOS: TDL-E | LOS: TDL-E | LOS: TDL-E | LOS: TDL-E
UE speed | 10 km/h | [7 empty] | 30 km/h | 30 km/h | 30 km/h | 30 km/h
Subcarrier spacing | [8 empty] | 15kHz | 15kHz | 15kHz | 15kHz
Symbols number per slot | 14 | [7 empty] | 14 | 14 | 14 | 14
Antenna configuration at TRxP | [8 empty] | 8 RX | 8 RX | 8 RX | 8 RX
Antenna configuration at UE | [8 empty] | 1 Tx | 1 Tx | 1 Tx | 1 Tx
TXRU pattern at TRxP | [8 empty] | 0dBi Omni-directional | 0dBi Omni-directional | 0dBi Omni-directional | 0dBi Omni-directional
TXRU pattern at UE | [8 empty] | 0dBi Omni-directional | 0dBi Omni-directional | 0dBi Omni-directional | 0dBi Omni-directional
Transmission mode | [8 empty] | SIMO | SIMO | SIMO | SIMO
Transmission rank | [8 empty] | 1 | 1 | 1 | 1
UL precoder
TRxP receiver type | MMSE-IRC | [7 empty] | MMSE-IRC | MMSE-IRC | MMSE-IRC | MMSE-IRC
Channel estimation | [8 empty] | Realistic | Realistic | Realistic | Realistic
Number of subcarriers per PRB | 12 | [7 empty] | 12 | 12 | 12 | 12
Data allocation | [8 empty] | 12RB, 144subcarriers | 12RB, 144subcarriers | 12RB, 144subcarriers | 12RB, 144subcarriers
Channel coding scheme | LDPC | [7 empty] | LDPC | LDPC | Turbo code | Turbo code
Link adaptation
Number of frames | [8 empty] | 100 | 100 | 100 | 100
Delay spread | [8 empty] | 363ns | 94ns | 363ns | 94ns
QAM | [8 empty] | 64QAM | 64QAM | 64QAM | 64QAM
Code rate | [8 empty] | 466/1024 | 466/1024 | 466/1024 | 466/1024
Doppler model | [8 empty] | Jakes | Jakes | Jakes | Jakes
Number of paths for doppler model | [8 empty] | 50 | 50 | 50 | 50
K | [8 empty] | 0 dB | 9 dB | 0 dB | 9 dB
delta | [8 empty] | 1 | 1 | 1 | 1
Channel Estimation | [8 empty] | PilotAided | PilotAided | PilotAided | PilotAided
Equlizer type | [8 empty] | One-tap | One-tap | One-tap | One-tap

## Rural (CFG A)
Antenna Configuration | TXRU mapping | Tx scheme | Numerology | Duplexing | Requirement |  | 3GPP LTE | 3GPP NR | ITRI-NR |  |  |  | ITRI-LTE |  |  |  | Mediatek-NR | NCCU - NR | NCKU - NR | NTUST - NR | Average
[9 empty] | NLOS |  | LOS |  | NLOS |  | LOS
[9 empty] | 120km/h | 500km/h | 120km/h | 500km/h | 120km/h | 500km/h | 120km/h | 500km/h
| gNB: 4R = (8,2,2,1,1;1,2) UE: 1T = (1,1,1,1,1;1,1) | 1 X 4 SU-MIMO Type I codebook | 15kHz | FDD | Mobility Traffic Channel Data Rate [bits/s/Hz] | 0.8 (120km/h) |  |  | 3.4685 |  | 3.4685 |  | 3.8143 |  | 3.8143
| gNB: 4R = (8,2,2,1,1;1,2) UE: 1T = (1,1,1,1,1;1,1) | 1 X 4 SU-MIMO Type I codebook | 30kHz | FDD |  | 0.45 (500km/h) |  |  |  | 3.4676 |  | 3.4338 |  | 3.081 |  | 3.1157
Baseline evaluation configuration parameters
Carrier frequency for evaluation | 700 MHz | [7 empty] | 700 MHz |  | 700 MHz |  | 700 MHz |  | 700 MHz
BS antenna height | 35 m | [7 empty] | 35 m |  | 35 m |  | 35 m |  | 35 m
Total transmit power per TRxP | 49 dBm for 20 MHz bandwidth 46 dBm for 10 MHz bandwidth | [7 empty] | 49 dBm for 20 MHz bandwidth 46 dBm for 10 MHz bandwidth |  | 49 dBm for 20 MHz bandwidth 46 dBm for 10 MHz bandwidth |  | 49 dBm for 20 MHz bandwidth 46 dBm for 10 MHz bandwidth |  | 49 dBm for 20 MHz bandwidth 46 dBm for 10 MHz bandwidth
UE power class | 23 dBm | [7 empty] | 23 dBm |  | 23 dBm |  | 23 dBm |  | 23 dBm
Inter-site distance | 1732 m | [7 empty] | 1732 m |  | 1732 m |  | 1732 m |  | 1732 m
Number of antenna elements per TRxP | Up to 64 Tx/Rx | [7 empty] | Up to 64 Tx/Rx |  | Up to 64 Tx/Rx |  | Up to 64 Tx/Rx |  | Up to 64 Tx/Rx
Number of antenna elements per UE | Up to 4 Tx/Rx | [7 empty] | Up to 4 Tx/Rx |  | Up to 4 Tx/Rx |  | Up to 4 Tx/Rx |  | Up to 4 Tx/Rx
Percentage of high loss and low loss building type | 100% low loss | [7 empty] | 100% low loss |  | 100% low loss |  | 100% low loss |  | 100% low loss
Device deployment | 50% indoor, 50% outdoor (in-car) Randomly and uniformly distributed over the area | [7 empty] | 50% indoor, 50% outdoor (in-car) Randomly and uniformly distributed over the area |  | 50% indoor, 50% outdoor (in-car) Randomly and uniformly distributed over the area |  | 50% indoor, 50% outdoor (in-car) Randomly and uniformly distributed over the area |  | 50% indoor, 50% outdoor (in-car) Randomly and uniformly distributed over the area
UE mobility model | Fixed and identical speed ¦v¦ of all UEs, randomly and uniformly distributed direction | [7 empty] | Fixed and identical speed ¦v¦ of all UEs, randomly and uniformly distributed direction |  | Fixed and identical speed ¦v¦ of all UEs, randomly and uniformly distributed direction |  | Fixed and identical speed ¦v¦ of all UEs, randomly and uniformly distributed direction |  | Fixed and identical speed ¦v¦ of all UEs, randomly and uniformly distributed direction
UE speeds of interest | Indoor users: 3 km/h; Outdoor users (in-car): 120 km/h; 500 km/h for evaluation of mobility in high-speed case | [7 empty] | Indoor users: 3 km/h; Outdoor users (in-car): 120 km/h; 500 km/h for evaluation of mobility in high-speed case |  | Indoor users: 3 km/h; Outdoor users (in-car): 120 km/h; 500 km/h for evaluation of mobility in high-speed case |  | Indoor users: 3 km/h; Outdoor users (in-car): 120 km/h; 500 km/h for evaluation of mobility in high-speed case |  | Indoor users: 3 km/h; Outdoor users (in-car): 120 km/h; 500 km/h for evaluation of mobility in high-speed case
Inter-site interference modeling | Explicitly modelled | [7 empty] | Explicitly modelled |  | Explicitly modelled |  | Explicitly modelled |  | Explicitly modelled
BS noise figure | 5 dB | [7 empty] | 5 dB |  | 5 dB |  | 5 dB |  | 5 dB
UE noise figure | 7 dB | [7 empty] | 7 dB |  | 7 dB |  | 7 dB |  | 7 dB
BS antenna element gain | 8 dBi | [7 empty] | 8 dBi |  | 8 dBi |  | 8 dBi |  | 8 dBi
UE antenna element gain | 0 dBi | [7 empty] | 0 dBi |  | 0 dBi |  | 0 dBi |  | 0 dBi
Thermal noise level | ‒174 dBm/Hz | [7 empty] | ‒174 dBm/Hz |  | ‒174 dBm/Hz |  | ‒174 dBm/Hz |  | ‒174 dBm/Hz
Traffic model | Full buffer | [7 empty] | Full buffer |  | Full buffer |  | Full buffer |  | Full buffer
Simulation bandwidth | 20 MHz for TDD, 10 MHz+10 MHz for FDD | [7 empty] | 20 MHz for TDD, 10 MHz+10 MHz for FDD |  | 20 MHz for TDD, 10 MHz+10 MHz for FDD |  | 20 MHz for TDD, 10 MHz+10 MHz for FDD |  | 20 MHz for TDD, 10 MHz+10 MHz for FDD
UE density | 10 UEs per TRxP Randomly and uniformly distributed over the area | [7 empty] | 10 UEs per TRxP Randomly and uniformly distributed over the area |  | 10 UEs per TRxP Randomly and uniformly distributed over the area |  | 10 UEs per TRxP Randomly and uniformly distributed over the area |  | 10 UEs per TRxP Randomly and uniformly distributed over the area
UE antenna height | 1.5 m | [7 empty] | 1.5 m |  | 1.5 m |  | 1.5 m |  | 1.5 m
Channel Model | A, B | [7 empty] | RMa_A |  | RMa_A |  | RMa_A |  | RMa_A
Additional parameters (Technical)
Multiple access | OFDMA | [7 empty] | OFDMA |  | OFDMA |  | OFDMA |  | OFDMA
Duplexing | TDD, FDD | [7 empty] | FDD |  | FDD |  | FDD |  | FDD
Network synchronization | Synchronized | [7 empty] | Synchronized |  | Synchronized |  | Synchronized |  | Synchronized
Modulation | Up to 256 QAM | [7 empty] | Up to 256QAM |  | Up to 256QAM |  | Up to 256QAM |  | Up to 256QAM
Coding on PDSCH | LDPC Max code-block size=8448bit [with BP decoding] | [7 empty] | LDPC code |  | LDPC code |  | LDPC code |  | LDPC code
Numerology | 15, 30 kHz SCS, 14 OFDM symbol slot | [7 empty] | 15 kHz, for 120km/h 30kHz for 500km/h 14 OFDM symbol slot |  | 15 kHz, for 120km/h 30kHz for 500km/h 14 OFDM symbol slot |  | 15 kHz, for 120km/h 30kHz for 500km/h 14 OFDM symbol slot |  | 15 kHz, for 120km/h 30kHz for 500km/h 14 OFDM symbol slot
Guard band ratio on simulation bandwidth | FDD: 6.4% (for 10 MHz) TDD: 8.2% (51 RB for 30kHz SCS), or 4.6% (106 RB for 15kHz SCS) | [7 empty] | Aligned with reference |  | Aligned with reference |  | Aligned with reference |  | Aligned with reference
Antenna configuration at TRxP | (M, N, P, Mg, Ng; Mp, Np) - M: Number of vertical antenna elements within a panel, on one polarization - N: Number of horizontal antenna elements within a panel, on one polarization - P: Number of polarizations - Mg: Number of panels in a column; - Ng: Number of panels in a row; - Mp: Number of vertical TXRUs within a panel, on one polarization - Np: Number of horizontal TXRUs within a panel, on one polarization | [7 empty] | gNB : 4R = (M,N,P,Mg,Ng; Mp,Np) = (8,2,2,1,1;1,2); |  | gNB : 4R = (M,N,P,Mg,Ng; Mp,Np) = (8,2,2,1,1;1,2); |  | gNB : 4R = (M,N,P,Mg,Ng; Mp,Np) = (8,2,2,1,1;1,2); |  | gNB : 4R = (M,N,P,Mg,Ng; Mp,Np) = (8,2,2,1,1;1,2);
Antenna configuration at UE | (M, N, P, Mg, Ng; Mp, Np) - M: Number of vertical antenna elements within a panel, on one polarization - N: Number of horizontal antenna elements within a panel, on one polarization - P: Number of polarizations - Mg: Number of panels; - Ng: default: 1 - Mp: Number of vertical TXRUs within a panel, on one polarization - Np: Number of horizontal TXRUs within a panel, on one polarization | [7 empty] | UE : 1T = (M,N,P,Mg,Ng; Mp,Np) = (1,1,1,1,1; 1,1) |  | UE : 1T = (M,N,P,Mg,Ng; Mp,Np) = (1,1,1,1,1; 1,1) |  | UE : 1T = (M,N,P,Mg,Ng; Mp,Np) = (1,1,1,1,1; 1,1) |  | UE : 1T = (M,N,P,Mg,Ng; Mp,Np) = (1,1,1,1,1; 1,1)
Additional parameters (System)
TRxP number per site | 1 3 | [7 empty] | 3 |  | 3 |  | 3 |  | 3
Mechanic tilt | 90° in GCS (pointing to horizontal direction) | [7 empty] | Aligned with reference |  | Aligned with reference |  | Aligned with reference |  | Aligned with reference
Electronic tilt | 96, 100 degree | [7 empty] | 100 deg |  | 100 deg |  | 100 deg |  | 100 deg
Handover margin (dB) | 1 | [7 empty] | 1 |  | 1 |  | 1 |  | 1
UT attachment | Based on RSRP (TR36.873) from port 0 | [7 empty] | Aligned with reference |  | Aligned with reference |  | Aligned with reference |  | Aligned with reference
Wrapping around method | Geographical distance based wrapping | [7 empty] | Aligned with reference |  | Aligned with reference |  | Aligned with reference |  | Aligned with reference
Criteria for selection for serving TRxP | Maximizing RSRP (digital beamf. not considered) | [7 empty] | Aligned with reference |  | Aligned with reference |  | Aligned with reference |  | Aligned with reference
Link Level Parameter
Carrier frequency | [8 empty] | 700 MHz | 700 MHz | 700 MHz | 700 MHz | 700 MHz | 700 MHz | 700 MHz | 700 MHz
Waveform | CP-OFDM | [7 empty] | CP-OFDM | CP-OFDM | CP-OFDM | CP-OFDM | CP-OFDM | CP-OFDM | CP-OFDM | CP-OFDM
Duplexing | [8 empty] | FDD | FDD | FDD | FDD | FDD | FDD | FDD | FDD
Evaluated service profiles | Full buffer best effort | [7 empty] | Full buffer best effort | Full buffer best effort | Full buffer best effort | Full buffer best effort | Full buffer best effort | Full buffer best effort | Full buffer best effort | Full buffer best effort
Simulation bandwidth | 10 MHz | [7 empty] | 10 MHz | 10 MHz | 10 MHz | 10 MHz | 10 MHz | 10 MHz | 10 MHz | 10 MHz
Number of users in simulation | 1 | [7 empty] | 1 | 1 | 1 | 1 | 1 | 1 | 1 | 1
Link-level Channel model | NLOS: CDL/ TDL-i | [7 empty] | NLOS: TDL-C | NLOS: TDL-C | NLOS: TDL-C | NLOS: TDL-C | NLOS: TDL-C | NLOS: TDL-C | NLOS: TDL-C | NLOS: TDL-C
| LOS: CDL/TDL-iv | [7 empty] | LOS: TDL-E | LOS: TDL-E | LOS: TDL-E | LOS: TDL-E | LOS: TDL-E | LOS: TDL-E | LOS: TDL-E | LOS: TDL-E
UE speed | 10 km/h | [7 empty] | 120 km/h | 500 km/h | 120 km/h | 500 km/h | 120 km/h | 500 km/h | 120 km/h | 500 km/h
Subcarrier spacing | [8 empty] | 15kHz | 30kHz | 15kHz | 30kHz | 15kHz | 30kHz | 15kHz | 30kHz
Symbols number per slot | 14 | [7 empty] | 14 | 14 | 14 | 14 | 14 | 14 | 14 | 14
Antenna configuration at TRxP | [8 empty] | 8 RX | 8 RX | 8 RX | 8 RX | 8 RX | 8 RX | 8 RX | 8 RX
Antenna configuration at UE | [8 empty] | 1 Tx | 1 Tx | 1 Tx | 1 Tx | 1 Tx | 1 Tx | 1 Tx | 1 Tx
TXRU pattern at TRxP | [8 empty] | 0dBi Omni-directional | 0dBi Omni-directional | 0dBi Omni-directional | 0dBi Omni-directional | 0dBi Omni-directional | 0dBi Omni-directional | 0dBi Omni-directional | 0dBi Omni-directional
TXRU pattern at UE | [8 empty] | 0dBi Omni-directional | 0dBi Omni-directional | 0dBi Omni-directional | 0dBi Omni-directional | 0dBi Omni-directional | 0dBi Omni-directional | 0dBi Omni-directional | 0dBi Omni-directional
Transmission mode | [8 empty] | SIMO | SIMO | SIMO | SIMO | SIMO | SIMO | SIMO | SIMO
Transmission rank | [8 empty] | 1 | 1 | 1 | 1 | 1 | 1 | 1 | 1
UL precoder
TRxP receiver type | MMSE-IRC | [7 empty] | MMSE-IRC | MMSE-IRC | MMSE-IRC | MMSE-IRC | MMSE-IRC | MMSE-IRC | MMSE-IRC | MMSE-IRC
Channel estimation | [8 empty] | Realistic | Realistic | Realistic | Realistic | Realistic | Realistic | Realistic | Realistic
Number of subcarriers per PRB | 12 | [7 empty] | 12 | 12 | 12 | 12 | 12 | 12 | 12 | 12
Data allocation | [8 empty] | 12RB, 144subcarrriers | 12RB, 144subcarrriers | 12RB, 144subcarrriers | 12RB, 144subcarrriers | 12RB, 144subcarrriers | 12RB, 144subcarrriers | 12RB, 144subcarrriers | 12RB, 144subcarrriers
Channel coding scheme | LDPC | [7 empty] | LDPC | LDPC | LDPC | LDPC | Turbo code | Turbo code | Turbo code | Turbo code
Link adaptation
HARQ | [8 empty] | None | None | None | None | None | None | None | None
DMRS configuration | [8 empty] | None | None | None | None | None | None | None | None
Number of frames | [8 empty] | 100 | 100 | 100 | 100 | 100 | 100 | 100 | 100
Delay spread | [8 empty] | 38ns | 38ns | 33ns | 33ns | 38ns | 38ns | 33ns | 33ns
QAM | [8 empty] | 64QAM | 64QAM | 64QAM | 64QAM | 64QAM | 64QAM | 64QAM | 64QAM
Code rate | [8 empty] | 666/1024 | 666/1024 | 666/1024 | 666/1024 | 666/1024 | 666/1024 | 666/1024 | 666/1024
Doppler model | [8 empty] | Jakes | Jakes | Jakes | Jakes | Jakes | Jakes | Jakes | Jakes
Number of paths for doppler model | [8 empty] | 50 | 50 | 50 | 50 | 50 | 50 | 50 | 50
K | [8 empty] | 0 dB | 0 dB | 0 dB | 0 dB | 0 dB | 0 dB | 0 dB | 0 dB
delta | [8 empty] | 1 | 1 | 1 | 1 | 1 | 1 | 1 | 1
Channel Estimation | [8 empty] | PilotAided | PilotAided | PilotAided | PilotAided | PilotAided | PilotAided | PilotAided | PilotAided
Equlizer type | [8 empty] | One-tap | One-tap | One-tap | One-tap | One-tap | One-tap | One-tap | One-tap

## Rural (CFG B)
Antenna Configuration | TXRU mapping | Tx scheme | Numerology | Duplexing | Requirement |  | 3GPP LTE | 3GPP NR | ITRI-NR |  |  |  | ITRI-LTE |  |  |  | Mediatek-NR | NCCU - NR | NCKU - NR | NTUST - NR | Average
[9 empty] | NLOS |  | LOS |  | NLOS |  | LOS
[9 empty] | 120km/h | 500km/h | 120km/h | 500km/h | 120km/h | 500km/h | 120km/h | 500km/h
| gNB: 4R = (8,2,2,1,1;1,2) UE: 1T = (1,1,1,1,1;1,1) | 1 X 4 SU-MIMO Type I codebook | 30kHz | FDD | Mobility Traffic Channel Data Rate [bits/s/Hz] | 0.8 (120km/h) |  |  | 2.092 |  | 2.092 |  | 2.0847 |  | 2.0847
| gNB: 4R = (8,2,2,1,1;1,2) UE: 1T = (1,1,1,1,1;1,1) | 1 X 4 SU-MIMO Type I codebook | 60kHz | FDD |  | 0.45 (500km/h) |  |  |  | 1.045 |  | 1.045 |  | 1.0393 |  | 1.0393
Baseline evaluation configuration parameters
Carrier frequency for evaluation | 4 GHz | [7 empty] | 4 GHz |  | 4 GHz |  | 4 GHz |  | 4 GHz
BS antenna height | 35 m | [7 empty] | 35 m |  | 35 m |  | 35 m |  | 35 m
Total transmit power per TRxP | 49 dBm for 20 MHz bandwidth 46 dBm for 10 MHz bandwidth | [7 empty] | 49 dBm for 20 MHz bandwidth 46 dBm for 10 MHz bandwidth |  | 49 dBm for 20 MHz bandwidth 46 dBm for 10 MHz bandwidth |  | 49 dBm for 20 MHz bandwidth 46 dBm for 10 MHz bandwidth |  | 49 dBm for 20 MHz bandwidth 46 dBm for 10 MHz bandwidth
UE power class | 23 dBm | [7 empty] | 23 dBm |  | 23 dBm |  | 23 dBm |  | 23 dBm
Inter-site distance | 1732 m | [7 empty] | 1732 m |  | 1732 m |  | 1732 m |  | 1732 m
Number of antenna elements per TRxP | Up to 256 Tx/Rx | [7 empty] | Up to 256 Tx/Rx |  | Up to 256 Tx/Rx |  | Up to 256 Tx/Rx |  | Up to 256 Tx/Rx
Number of antenna elements per UE | Up to 8 Tx/Rx | [7 empty] | Up to 8 Tx/Rx |  | Up to 8 Tx/Rx |  | Up to 8 Tx/Rx |  | Up to 8 Tx/Rx
Percentage of high loss and low loss building type | 100% low loss | [7 empty] | 100% low loss |  | 100% low loss |  | 100% low loss |  | 100% low loss
Device deployment | 50% indoor, 50% outdoor (in-car) Randomly and uniformly distributed over the area | [7 empty] | 50% indoor, 50% outdoor (in-car) Randomly and uniformly distributed over the area |  | 50% indoor, 50% outdoor (in-car) Randomly and uniformly distributed over the area |  | 50% indoor, 50% outdoor (in-car) Randomly and uniformly distributed over the area |  | 50% indoor, 50% outdoor (in-car) Randomly and uniformly distributed over the area
UE mobility model | Fixed and identical speed ¦v¦ of all UEs, randomly and uniformly distributed direction | [7 empty] | Fixed and identical speed ¦v¦ of all UEs, randomly and uniformly distributed direction |  | Fixed and identical speed ¦v¦ of all UEs, randomly and uniformly distributed direction |  | Fixed and identical speed ¦v¦ of all UEs, randomly and uniformly distributed direction |  | Fixed and identical speed ¦v¦ of all UEs, randomly and uniformly distributed direction
UE speeds of interest | Indoor users: 3 km/h; Outdoor users (in-car): 120 km/h; 500 km/h for evaluation of mobility in high-speed case | [7 empty] | Indoor users: 3 km/h; Outdoor users (in-car): 120 km/h; 500 km/h for evaluation of mobility in high-speed case |  | Indoor users: 3 km/h; Outdoor users (in-car): 120 km/h; 500 km/h for evaluation of mobility in high-speed case |  | Indoor users: 3 km/h; Outdoor users (in-car): 120 km/h; 500 km/h for evaluation of mobility in high-speed case |  | Indoor users: 3 km/h; Outdoor users (in-car): 120 km/h; 500 km/h for evaluation of mobility in high-speed case
Inter-site interference modeling | Explicitly modelled | [7 empty] | Explicitly modelled |  | Explicitly modelled |  | Explicitly modelled |  | Explicitly modelled
BS noise figure | 5 dB | [7 empty] | 5 dB |  | 5 dB |  | 5 dB |  | 5 dB
UE noise figure | 7 dB | [7 empty] | 7 dB |  | 7 dB |  | 7 dB |  | 7 dB
BS antenna element gain | 8 dBi | [7 empty] | 8 dBi |  | 8 dBi |  | 8 dBi |  | 8 dBi
UE antenna element gain | 0 dBi | [7 empty] | 0 dBi |  | 0 dBi |  | 0 dBi |  | 0 dBi
Thermal noise level | ‒174 dBm/Hz | [7 empty] | ‒174 dBm/Hz |  | ‒174 dBm/Hz |  | ‒174 dBm/Hz |  | ‒174 dBm/Hz
Traffic model | Full buffer | [7 empty] | Full buffer |  | Full buffer |  | Full buffer |  | Full buffer
Simulation bandwidth | 20 MHz for TDD, 10 MHz+10 MHz for FDD | [7 empty] | 20 MHz for TDD, 10 MHz+10 MHz for FDD |  | 20 MHz for TDD, 10 MHz+10 MHz for FDD |  | 20 MHz for TDD, 10 MHz+10 MHz for FDD |  | 20 MHz for TDD, 10 MHz+10 MHz for FDD
UE density | 10 UEs per TRxP Randomly and uniformly distributed over the area | [7 empty] | 10 UEs per TRxP Randomly and uniformly distributed over the area |  | 10 UEs per TRxP Randomly and uniformly distributed over the area |  | 10 UEs per TRxP Randomly and uniformly distributed over the area |  | 10 UEs per TRxP Randomly and uniformly distributed over the area
UE antenna height | 1.5 m | [7 empty] | 1.5 m |  | 1.5 m |  | 1.5 m |  | 1.5 m
Channel Model | A, B | [7 empty] | RMa_A |  | RMa_A |  | RMa_A |  | RMa_A
Additional parameters (Technical)
Multiple access | OFDMA | [7 empty] | OFDMA |  | OFDMA |  | OFDMA |  | OFDMA
Duplexing | TDD, FDD | [7 empty] | FDD |  | FDD |  | FDD |  | FDD
Network synchronization | Synchronized | [7 empty] | Synchronized |  | Synchronized |  | Synchronized |  | Synchronized
Modulation | Up to 256 QAM | [7 empty] | Up to 256QAM |  | Up to 256QAM |  | Up to 256QAM |  | Up to 256QAM
Coding on PDSCH | LDPC Max code-block size=8448bit [with BP decoding] | [7 empty] | LDPC code |  | LDPC code |  | LDPC code |  | LDPC code
Numerology | 60kHz, 120kHz SCS, 14 OFDM symbol slot | [7 empty] | 30 kHz for 120km/h 60kHz for 500km/h, 14 OFDM symbol slot |  | 30 kHz for 120km/h 60kHz for 500km/h, 14 OFDM symbol slot |  | 30 kHz for 120km/h 60kHz for 500km/h, 14 OFDM symbol slot |  | 30 kHz for 120km/h 60kHz for 500km/h, 14 OFDM symbol slot
Guard band ratio on simulation bandwidth | FDD: 6.4% (for 10 MHz) TDD: 8.2% (51 RB for 30kHz SCS), or 4.6% (106 RB for 15kHz SCS) | [7 empty] | Aligned with reference |  | Aligned with reference |  | Aligned with reference |  | Aligned with reference
Antenna configuration at TRxP | (M, N, P, Mg, Ng; Mp, Np) - M: Number of vertical antenna elements within a panel, on one polarization - N: Number of horizontal antenna elements within a panel, on one polarization - P: Number of polarizations - Mg: Number of panels in a column; - Ng: Number of panels in a row; - Mp: Number of vertical TXRUs within a panel, on one polarization - Np: Number of horizontal TXRUs within a panel, on one polarization | [7 empty] | For 4R: (M,N,P,Mg,Ng; Mp,Np) = (8,8,2,1,1;1,2) (dH, dV)=(0.5, 0.8)λ |  | For 4R: (M,N,P,Mg,Ng; Mp,Np) = (8,8,2,1,1;1,2) (dH, dV)=(0.5, 0.8)λ |  | For 4R: (M,N,P,Mg,Ng; Mp,Np) = (8,8,2,1,1;1,2) (dH, dV)=(0.5, 0.8)λ |  | For 4R: (M,N,P,Mg,Ng; Mp,Np) = (8,8,2,1,1;1,2) (dH, dV)=(0.5, 0.8)λ
Antenna configuration at UE | (M, N, P, Mg, Ng; Mp, Np) - M: Number of vertical antenna elements within a panel, on one polarization - N: Number of horizontal antenna elements within a panel, on one polarization - P: Number of polarizations - Mg: Number of panels; - Ng: default: 1 - Mp: Number of vertical TXRUs within a panel, on one polarization - Np: Number of horizontal TXRUs within a panel, on one polarization | [7 empty] | For 1T: (M,N,P,Mg,Ng; Mp,Np) = (1,1,1,1,1; 1,1) |  | For 1T: (M,N,P,Mg,Ng; Mp,Np) = (1,1,1,1,1; 1,1) |  | For 1T: (M,N,P,Mg,Ng; Mp,Np) = (1,1,1,1,1; 1,1) |  | For 1T: (M,N,P,Mg,Ng; Mp,Np) = (1,1,1,1,1; 1,1)
Additional parameters (System)
TRxP number per site | 1 3 | [7 empty] | 3 |  | 3 |  | 3 |  | 3
Mechanic tilt | 90° in GCS (pointing to horizontal direction) | [7 empty] | Aligned with reference |  | Aligned with reference |  | Aligned with reference |  | Aligned with reference
Electronic tilt | 95, 96, 100 degree | [7 empty] | 100 degree |  | 100 degree |  | 100 degree |  | 100 degree
Handover margin (dB) | 1 | [7 empty] | 1 |  | 1 |  | 1 |  | 1
UT attachment | Based on RSRP (TR36.873) from port 0 | [7 empty] | Aligned with reference |  | Aligned with reference |  | Aligned with reference |  | Aligned with reference
Wrapping around method | Geographical distance based wrapping | [7 empty] | Aligned with reference |  | Aligned with reference |  | Aligned with reference |  | Aligned with reference
Criteria for selection for serving TRxP | Maximizing RSRP where the digital beamforming is not considered | [7 empty] | Aligned with reference |  | Aligned with reference |  | Aligned with reference |  | Aligned with reference
Link Level Parameter
Carrier frequency | [8 empty] | 4GHz | 4GHz | 4GHz | 4GHz | 4GHz | 4GHz | 4GHz | 4GHz
Waveform | CP-OFDM | [7 empty] | CP-OFDM | CP-OFDM | CP-OFDM | CP-OFDM | CP-OFDM | CP-OFDM | CP-OFDM | CP-OFDM
Evaluated service profiles | Full buffer best effort | [7 empty] | Full buffer best effort | Full buffer best effort | Full buffer best effort | Full buffer best effort | Full buffer best effort | Full buffer best effort | Full buffer best effort | Full buffer best effort
Simulation bandwidth | 10 MHz | [7 empty] | 10 MHz | 10 MHz | 10 MHz | 10 MHz | 10 MHz | 10 MHz | 10 MHz | 10 MHz
Number of users in simulation | 1 | [7 empty] | 1 | 1 | 1 | 1 | 1 | 1 | 1 | 1
Link-level Channel model | NLOS: CDL/ TDL-i | [7 empty] | NLOS: TDL-C | NLOS: TDL-C | NLOS: TDL-C | NLOS: TDL-C | NLOS: TDL-C | NLOS: TDL-C | NLOS: TDL-C | NLOS: TDL-C
| LOS: CDL/TDL-iv | [7 empty] | LOS: TDL-E | LOS: TDL-E | LOS: TDL-E | LOS: TDL-E | LOS: TDL-E | LOS: TDL-E | LOS: TDL-E | LOS: TDL-E
UE speed | 10 km/h | [7 empty] | 120 km/h | 500 km/h | 120 km/h | 500 km/h | 120 km/h | 500 km/h | 120 km/h | 500 km/h
Subcarrier spacing | [8 empty] | 30kHz | 60kHz | 30kHz | 60kHz | 30kHz | 60kHz | 30kHz | 60kHz
Symbols number per slot | 14 | [7 empty] | 14 | 14 | 14 | 14 | 14 | 14 | 14 | 14
Antenna configuration at TRxP | [8 empty] | 8 RX | 8 RX | 8 RX | 8 RX | 8 RX | 8 RX | 8 RX | 8 RX
Antenna configuration at UE | [8 empty] | 1 Tx | 1 Tx | 1 Tx | 1 Tx | 1 Tx | 1 Tx | 1 Tx | 1 Tx
TXRU pattern at TRxP | [8 empty] | 0dBi Omni-directional | 0dBi Omni-directional | 0dBi Omni-directional | 0dBi Omni-directional | 0dBi Omni-directional | 0dBi Omni-directional | 0dBi Omni-directional | 0dBi Omni-directional
TXRU pattern at UE | [8 empty] | 0dBi Omni-directional | 0dBi Omni-directional | 0dBi Omni-directional | 0dBi Omni-directional | 0dBi Omni-directional | 0dBi Omni-directional | 0dBi Omni-directional | 0dBi Omni-directional
Transmission mode | [8 empty] | SIMO | SIMO | SIMO | SIMO | SIMO | SIMO | SIMO | SIMO
Transmission rank | [8 empty] | 1 | 1 | 1 | 1 | 1 | 1 | 1 | 1
UL precoder
TRxP receiver type | MMSE-IRC | [7 empty] | MMSE-IRC | MMSE-IRC | MMSE-IRC | MMSE-IRC | MMSE-IRC | MMSE-IRC | MMSE-IRC | MMSE-IRC
Channel estimation | [8 empty] | Realistic | Realistic | Realistic | Realistic | Realistic | Realistic | Realistic | Realistic
Number of subcarriers per PRB | 12 | [7 empty] | 12 | 12 | 12 | 12 | 12 | 12 | 12 | 12
Data allocation | [8 empty] | 12RB, 144subcarrriers | 12RB, 144subcarrriers | 12RB, 144subcarrriers | 12RB, 144subcarrriers | 12RB, 144subcarrriers | 12RB, 144subcarrriers | 12RB, 144subcarrriers | 12RB, 144subcarrriers
Channel coding scheme | LDPC | [7 empty] | LDPC | LDPC | LDPC | LDPC | Turbo code | Turbo code | Turbo code | Turbo code
HARQ | [8 empty] | None | None | None | None | None | None | None | None
DMRS configuration | [8 empty] | None | None | None | None | None | None | None | None
Other overhead
Number of frames | [8 empty] | 100 | 100 | 100 | 100 | 100 | 100 | 100 | 100
Delay spread | [8 empty] | 38ns | 38ns | 33ns | 33ns | 38ns | 38ns | 33ns | 33ns
QAM | [8 empty] | 16QAM | QPSK | 16QAM | QPSK | 16QAM | QPSK | 16QAM | QPSK
Code rate | [8 empty] | 602/1024 | 602/1024 | 602/1024 | 602/1024 | 602/1024 | 602/1024 | 602/1024 | 602/1024
Doppler model | [8 empty] | Jakes | Jakes | Jakes | Jakes | Jakes | Jakes | Jakes | Jakes
Number of paths for doppler model | [8 empty] | 50 | 50 | 50 | 50 | 50 | 50 | 50 | 50
K | [8 empty] | 0 dB | 0 dB | 0 dB | 0 dB | 0 dB | 0 dB | 0 dB | 0 dB
delta | [8 empty] | 1 | 1 | 1 | 1 | 1 | 1 | 1 | 1
Channel Estimation | [8 empty] | PilotAided | PilotAided | PilotAided | PilotAided | PilotAided | PilotAided | PilotAided | PilotAided
Equlizer type | [8 empty] | One-tap | One-tap | One-tap | One-tap | One-tap | One-tap | One-tap | One-tap