## LES1
Recommendation ITU-R S. 1714 CASE 1 Calculations
Inputs |  |  | Spreadsheet | SW generated
| Interferring satellite name | sat_name
| Mask ID | mask_id
| Existing very large earth station name | stn_name
| Existing very large earth station notice ID | ntc_id
| Associated GSO satellite name | sat_name
| Notifying administration | adm/ntwk_org
| Radius of the Earth (km) | Re | 6378.15
| Non-GSO Radius (km) | Rn | 7878
| Non-GSO Inclination (degrees) | i | 55
| GSO Radius (km) | Rg | 42164
| GSO Longitude (degrees) | GSO Long | -30
| GSO Inclination (degrees) | ig | 5
| Earth Station Latitude (degrees) | φ | 38
| Earth Station Longitude (degrees) | earth Long | -77
Calculations
| GSO Latitude (degrees) | δg | 5
| Difference between Earth Station and GSO Longitude (degrees) | Δλg | 47 |  | GSO Long - earth Long
| Calculate Gamma angle from Earth Station to GSO (degrees) | γg | 53.9114 |  | acos[sin(φ) * sin(δg) + cos(φ) * cos(δg) * cos(Δλg)}
| Calculate Slant Range from Earth Station to GSO (km) | dg | 38751.3495 |  | sqrt(Re^2 + Rg^2 - 2*Re*Rg*cos(γg))
| Calculate Elevation Angle from Earth Station to GSO (degrees) | el | 28.4452 |  | acos[(Rg/dg) * sin(γg)]
| Calculate Azimuth Angle from the Earth Station to GSO (degrees) | az | 115.6339 |  | if (Δλg>0 and φ<0) or (Δλg<0 and φ<0) then asin[cos(δg)*sin(Δλg)/sin(γg)] else 180-asin[cos(δg)*sin(Δλg)/sin(γg)]
| Calculate Gamma angle from Earth Station to non-GSO (degrees) | γn | 16.1673 |  | acos((Re/Rn) * cos(el)) - el
| Calculate sub-satellite latitude of non-GSO at this az and el (degrees) | δ | 29.7615 |  | If φ>0 Then 90 - acos[cos(90-φ) * cos(γn) + sin(90-φ) * sin(γn) * cos(az)] else 90 - acos[cos(90+φ) * cos(γn) + sin(90-φ) * sin(γn) * cos(az+180)]
| Calculate long difference between non-GSO and Earth Station (degrees) | Δλn | 16.8089 |  | if Δλg>0 Then acos[(cos(γn) - sin(φ) * sin(δ)) / (cos(φ) * cos(δ))] else -1*acos[(cos(γn) - sin(φ) * sin(δ)) / (cos(φ) * cos(δ))]
| Calculate the sub-satellite longitude of the non-GSO at this az and el (degrees) | nGSO Long | -60.1911 |  | earth Long + Δλn
If satellite pfd masks are presented in Azimuth vs Elevation Form
Calculate the x,y,z components of the earth station in ECF
| Earth Station x value (km) | Xe | 1130.6154 |  | Re * cos(φ) * cos(earth Long)
| Earth Station y value (km) | Ye | -4897.2334 |  | Re * cos(φ) * sin(earth Long)
| Earth Station z value (km) | Ze | 3926.7812 |  | Re * sin(φ)
Calculate the x,y,z components of the non-GSO satellite in ECF
| Non-GSO x value (km) | Xn | 3399.6738 |  | Rn * cos(δ) * cos(nGSO Long)
| Non-GSO y value (km) | Yn | -5934.0216 |  | Rn * cos(δ) * sin(nGSO Long)
| Non-GSO z value (km) | Zn | 3910.5613 |  | Rn * sin(δ)
Calculate Vector between non-GSO satellite and earth station
| Vector X (km) | X | -2269.0584 |  | Xe - Xn
| Vector Y (km) | Y | 1036.7882 |  | Ye - Yn
| Vector Z (km) | Z | 16.22 |  | Ze - Zn
Calculate Longitude of ascending node
| Difference between Satellite longitude and Ascending Node (degrees) | del | 23.6024 |  | asin(tan(δ) / tan(i))
| Longitude of ascending node (degrees) | an | -83.7935 |  | nGSO Long - del
Calculate Argument of Perigee plus True Anomaly
| Argument of Perigee plus True Anomaly (degrees) | arg | 37.2994 |  | asin(sin(δ) / sin(I))
Calculate some values for the transformation matrix of the earth station XYZ ECF coordinates to xyz sat (satellite centered) coordinates
| Cosine of Longitude of Ascending Node | cos_an | 0.10811 |  | cos(an)
| Sine of Longitude of Ascending Node | sin_an | -0.99414 |  | sin(an)
| Cosine of non-GSO inclination | cos_inc | 0.57358 |  | cos(i)
| Sine of non-GSO inclination | sin_inc | 0.81915 |  | sin(i)
| Cosine of Argument of Perigee plus True Anomaly | cos_arg | 0.79548 |  | cos(arg)
| Sine of Argument of Perigee plus True Anomaly | sin_arg | 0.60598 |  | sin(arg)
| Earth station x value from satellite point of view (km) | x sat | -194.2727 |  | X[-cos(an)*sin(arg)-sin(an)*cos(i)*cos(arg)]+ Y[cos(an)*cos(i)*cos(arg)-sin(an)*sin(arg)]+ Z[sin(i)*cos(arg)]
| Earth Station y value from satellite point of view (km) | y sat | 1752.0884 |  | X[-cos(an)*cos(arg)+sin(an)*cos(i)*sin(arg)]- Y[sin(an)*cos(arg)+cos(an)*cos(i)*sin(arg)]- Z[sin(i)*sin(arg)]
| Earth Station z value from satellite point of view (km) | z sat | 1765.294 |  | X[sin(an)*sin(i)]+Y(-cos(an)*sin(i)]+Z[cos(i)]
| Azimuth to earth station from satellite point of view (degrees) | az | -6.3271 |  | atan(x sat/y sat)
| Elevation to earth station from satellite point of view (degrees) | el | 45.0401 |  | atan(z sat/(sqrt(x sat^2+y sat^2)))
Choose pfd from mask for latitude nearest to sub-satellite latitude of non-GSO, because the GSO VLA frequency bandwith
is vary large there may be several sets of masks with overlapping frequencies, all of these should be added in
Since this is an in line event the Gr(theta)/Gr(max) portion of epfd calculation is equal to 0
| freq 1 pfd of non-GSO with Azimuth and Elevation to the earth station | pfd1
| Mask bandwidth (kHz) | BW
| Calculate Worst Case epfd (dBW/m^2/RefBW) | epfd
| EPFD Threshold | Ap5
| Threshold Reference bandwidth | refBW
Excess (dB)