## PSNR
Search Area 32 |  |  | 4x4 blks disabled |  | 4x4 blk enabled
sequences | number of frames | QP | PSNRY (JM-4.2a) | Bit rate kbit/s | PSNRY (JM-4.2a) | Bit rate kbit/s | Delta Bitrate % (avsnr) | Delta PSNRY dB (avsnr)
Fireworks | 59 | 28 | 33.85 | 12567.16 | 33.85 | 12562.75 | -0.12% | 0.006 dB
|  | 32 | 29.99 | 6839.83 | 29.99 | 6834.9
|  | 36 | 26.6 | 3022.15 | 26.61 | 3021.73
|  | 40 | 24.03 | 1289.98 | 24.03 | 1290.08
Rugby | 220 | 28 |  |  | 36.96 | 5186.21
|  | 32 |  |  | 33.21 | 3093.5
|  | 36 |  |  | 30.32 | 1717.42
|  | 40 |  |  | 27.96 | 797.85
Canoa | 220 | 28 |  |  | 35.86 | 6525.92
|  | 32 |  |  | 32.84 | 3837.59
|  | 36 |  |  | 30.03 | 2118.5
|  | 40 |  |  | 27.52 | 1126.71
JM42a
SearchRange = 32 # Max search range
NumberReferenceFrames = 5 # Number of previous frames used for inter motion search (1-5)
DirectModeType = 1 # Direct Mode Type (0:Temporal 1:Spatial)
SymbolMode = 0 # Symbol mode (Entropy coding method: 0=UVLC, 1=CABAC)
InterlaceCodingOption = 3 # (0: frame coding, 1: adaptive frame/field coding, 2:field coding, 3:mb adaptive f/f)

## Fireworks
Fireworks (QP=24) |  |  |  | PDF (probabilty density function) |  |  |  | CDF (cumulative density function) |  |  |  | Fireworks P PDF |  |  |  | Fireworks P CDF |  |  |  | Fireworks P MB count |  |  |  | Fireworks 4x4 disabled B PDF |  |  |  | Fireworks B CDF |  |  |  | Fireworks B MB count
number of MV | 1 MB | 2 MB | 4 MB | number of MV | 1 MB | 2 MB | 4 MB | number of MV | 1 MB | 2 MB | 4 MB | MV | PDF P1 | PDF P2 | PDF P4 | MV | CDF P1 | CDF P2 | CDF P4 | MV | MB P1 | MB P2 | MB P4 | MV | PDF B1 | PDF B2 | PDF B4 | MV | CDF B1 | CDF B2 | CDF B4 | MV | MB B1 | MB B2 | MB B4
0 | 14468 | 11252 | 8928 | 0 | 0.18802 | 0.14633 | 0.11628 | 0 | 0.18802 | 0.14633 | 0.11628 | 0 |  |  |  | 0 |  |  |  | 0 | 11594 | 8534 | 6230 | 0 | [7 empty] | 0 | 2874 | 2718 | 2698
1 | 9238 | 1847 | 1044 | 1 | 0.12005 | 0.02402 | 0.013597 | 1 | 0.30807 | 0.17035 | 0.12988 | 1 |  |  |  | 1 |  |  |  | 1 | 3953 | 1778 | 1039 | 1 | [7 empty] | 1 | 5285 | 69 | 5
2 | 25044 | 4815 | 1710 | 2 | 0.32546 | 0.062619 | 0.022272 | 2 | 0.63353 | 0.23297 | 0.15215 | 2 |  |  |  | 2 |  |  |  | 2 | 3642 | 3400 | 1699 | 2 | [7 empty] | 2 | 21402 | 1415 | 11
3 | 5080 | 6464 | 1331 | 3 | 0.066017 | 0.084065 | 0.017335 | 3 | 0.69955 | 0.31704 | 0.16949 | 3 |  |  |  | 3 |  |  |  | 3 | 787 | 1872 | 1302 | 3 | [7 empty] | 3 | 4293 | 4592 | 29
4 | 6181 | 13192 | 1970 | 4 | 0.080325 | 0.17156 | 0.025658 | 4 | 0.77987 | 0.4886 | 0.19514 | 4 |  |  |  | 4 |  |  |  | 4 | 1137 | 1505 | 1672 | 4 | [7 empty] | 4 | 5044 | 11687 | 298
5 | 8427 | 5189 | 1939 | 5 | 0.10951 | 0.067483 | 0.025254 | 5 | 0.88938 | 0.55608 | 0.2204 | 5 |  |  |  | 5 |  |  |  | 5 | 1286 | 1057 | 1218 | 5 | [7 empty] | 5 | 7141 | 4132 | 721
6 | 5000 | 6620 | 2765 | 6 | 0.064977 | 0.086094 | 0.036012 | 6 | 0.95436 | 0.64218 | 0.25641 | 6 |  |  |  | 6 |  |  |  | 6 | 1099 | 1291 | 1079 | 6 | [7 empty] | 6 | 3901 | 5329 | 1686
7 | 1995 | 8133 | 3942 | 7 | 0.025926 | 0.10577 | 0.051342 | 7 | 0.98029 | 0.74795 | 0.30775 | 7 |  |  |  | 7 |  |  |  | 7 | 828 | 1173 | 891 | 7 | [7 empty] | 7 | 1167 | 6960 | 3051
8 | 770 | 6236 | 6043 | 8 | 0.010006 | 0.0811 | 0.078706 | 8 | 0.99029 | 0.82905 | 0.38646 | 8 |  |  |  | 8 |  |  |  | 8 | 591 | 1006 | 903 | 8 | [7 empty] | 8 | 179 | 5230 | 5140
9 | 350 | 4085 | 3554 | 9 | 0.0045484 | 0.053126 | 0.046289 | 9 | 0.99484 | 0.88217 | 0.43275 | 9 |  |  |  | 9 |  |  |  | 9 | 336 | 788 | 924 | 9 | [7 empty] | 9 | 14 | 3297 | 2630
10 | 222 | 3323 | 4381 | 10 | 0.002885 | 0.043216 | 0.05706 | 10 | 0.99773 | 0.92539 | 0.48981 | 10 |  |  |  | 10 |  |  |  | 10 | 222 | 643 | 836 | 10 | [7 empty] | 10 | 0 | 2680 | 3545
11 | 74 | 2343 | 5217 | 11 | 0.00096166 | 0.030471 | 0.067948 | 11 | 0.99869 | 0.95586 | 0.55776 | 11 |  |  |  | 11 |  |  |  | 11 | 74 | 582 | 731 | 11 | [7 empty] | 11 | 0 | 1761 | 4486
12 | 67 | 1424 | 4909 | 12 | 0.0008707 | 0.018519 | 0.063937 | 12 | 0.99956 | 0.97438 | 0.62169 | 12 |  |  |  | 12 |  |  |  | 12 | 67 | 512 | 704 | 12 | [7 empty] | 12 | 0 | 912 | 4205
13 | 10 | 752 | 4563 | 13 | 0.00012995 | 0.0097798 | 0.05943 | 13 | 0.99969 | 0.98416 | 0.68112 | 13 |  |  |  | 13 |  |  |  | 13 | 10 | 420 | 650 | 13 | [7 empty] | 13 | 0 | 332 | 3913
14 | 21 | 415 | 4618 | 14 | 0.0002729 | 0.0053971 | 0.060147 | 14 | 0.99996 | 0.98956 | 0.74127 | 14 |  |  |  | 14 |  |  |  | 14 | 21 | 299 | 636 | 14 | [7 empty] | 14 | 0 | 116 | 3982
15 | 0 | 291 | 4124 | 15 | 0 | 0.0037845 | 0.053713 | 15 | 0.99996 | 0.99334 | 0.79498 | 15 |  |  |  | 15 |  |  |  | 15 | 0 | 263 | 586 | 15 | [7 empty] | 15 | 0 | 28 | 3538
16 | 3 | 200 | 3585 | 16 | 3.8986e-05 | 0.002601 | 0.046692 | 16 | 1 | 0.99594 | 0.84168 | 16 |  |  |  | 16 |  |  |  | 16 | 3 | 197 | 562 | 16 | [7 empty] | 16 | 0 | 3 | 3023
17 | 0 | 121 | 2951 | 17 | 0 | 0.0015736 | 0.038435 | 17 | 1 | 0.99752 | 0.88011 | 17 |  |  |  | 17 |  |  |  | 17 | 0 | 120 | 496 | 17 | [7 empty] | 17 | 0 | 1 | 2455
18 | 0 | 90 | 2423 | 18 | 0 | 0.0011705 | 0.031558 | 18 | 1 | 0.99869 | 0.91167 | 18 |  |  |  | 18 |  |  |  | 18 | 0 | 90 | 462 | 18 | [7 empty] | 18 | 0 | 0 | 1961
19 | 0 | 38 | 1873 | 19 | 0 | 0.00049419 | 0.024395 | 19 | 1 | 0.99918 | 0.93606 | 19 |  |  |  | 19 |  |  |  | 19 | 0 | 38 | 447 | 19 | [7 empty] | 19 | 0 | 0 | 1426
20 | 0 | 34 | 1347 | 20 | 0 | 0.00044217 | 0.017544 | 20 | 1 | 0.99962 | 0.95361 | 20 |  |  |  | 20 |  |  |  | 20 | 0 | 34 | 377 | 20 | [7 empty] | 20 | 0 | 0 | 970
21 | 0 | 16 | 1040 | 21 | 0 | 0.00020808 | 0.013545 | 21 | 1 | 0.99983 | 0.96715 | 21 |  |  |  | 21 |  |  |  | 21 | 0 | 16 | 361 | 21 | [7 empty] | 21 | 0 | 0 | 679
22 | 0 | 8 | 643 | 22 | 0 | 0.00010404 | 0.0083747 | 22 | 1 | 0.99993 | 0.97553 | 22 |  |  |  | 22 |  |  |  | 22 | 0 | 8 | 308 | 22 | [7 empty] | 22 | 0 | 0 | 335
23 | 0 | 3 | 478 | 23 | 0 | 3.9015e-05 | 0.0062257 | 23 | 1 | 0.99997 | 0.98175 | 23 |  |  |  | 23 |  |  |  | 23 | 0 | 3 | 258 | 23 | [7 empty] | 23 | 0 | 0 | 220
24 | 0 | 0 | 312 | 24 | 0 | 0 | 0.0040636 | 24 | 1 | 0.99997 | 0.98582 | 24 |  |  |  | 24 |  |  |  | 24 | 0 | 0 | 211 | 24 | [7 empty] | 24 | 0 | 0 | 101
25 | 0 | 0 | 257 | 25 | 0 | 0 | 0.0033473 | 25 | 1 | 0.99997 | 0.98916 | 25 |  |  |  | 25 |  |  |  | 25 | 0 | 0 | 213 | 25 | [7 empty] | 25 | 0 | 0 | 44
26 | 0 | 2 | 197 | 26 | 0 | 2.601e-05 | 0.0025658 | 26 | 1 | 1 | 0.99173 | 26 |  |  |  | 26 |  |  |  | 26 | 0 | 2 | 179 | 26 | [7 empty] | 26 | 0 | 0 | 18
27 | 0 | 0 | 141 | 27 | 0 | 0 | 0.0018364 | 27 | 1 | 1 | 0.99357 | 27 |  |  |  | 27 |  |  |  | 27 | 0 | 0 | 130 | 27 | [7 empty] | 27 | 0 | 0 | 11
28 | 0 | 0 | 145 | 28 | 0 | 0 | 0.0018885 | 28 | 1 | 1 | 0.99545 | 28 |  |  |  | 28 |  |  |  | 28 | 0 | 0 | 141 | 28 | [7 empty] | 28 | 0 | 0 | 4
29 | 0 | 0 | 79 | 29 | 0 | 0 | 0.0010289 | 29 | 1 | 1 | 0.99648 | 29 |  |  |  | 29 |  |  |  | 29 | 0 | 0 | 78 | 29 | [7 empty] | 29 | 0 | 0 | 1
30 | 0 | 0 | 76 | 30 | 0 | 0 | 0.00098985 | 30 | 1 | 1 | 0.99747 | 30 |  |  |  | 30 |  |  |  | 30 | 0 | 0 | 76 | 30 | [7 empty] | 30 | 0 | 0 | 0
31 | 0 | 0 | 60 | 31 | 0 | 0 | 0.00078146 | 31 | 1 | 1 | 0.99825 | 31 |  |  |  | 31 |  |  |  | 31 | 0 | 0 | 60 | 31 | [7 empty] | 31 | 0 | 0 | 0
32 | 0 | 0 | 54 | 32 | 0 | 0 | 0.00070332 | 32 | 1 | 1 | 0.99896 | 32 |  |  |  | 32 |  |  |  | 32 | 0 | 0 | 54 | 32 | [7 empty] | 32 | 0 | 0 | 0
33 | 0 | 0 | 33 | 33 | 0 | 0 | 0.00042981 | 33 | 1 | 1 | 0.99939 | [8 empty] | 33 |  | 0 | 33 | [11 empty] | 0
34 | 0 | 0 | 15 | 34 | 0 | 0 | 0.00019537 | 34 | 1 | 1 | 0.99958 | [8 empty] | 34 |  |  | 15 | [11 empty] | 0
35 | 0 | 0 | 9 | 35 | 0 | 0 | 0.00011722 | 35 | 1 | 1 | 0.9997 | [8 empty] | 35 |  |  | 9 | [11 empty] | 0
36 | 0 | 0 | 5 | 36 | 0 | 0 | 6.5122e-05 | 36 | 1 | 1 | 0.99977 | [8 empty] | 36 |  |  | 5 | [11 empty] | 0
37 | 0 | 0 | 5 | 37 | 0 | 0 | 6.5122e-05 | 37 | 1 | 1 | 0.99983 | [8 empty] | 37 |  |  | 5 | [11 empty] | 0
38 | 0 | 0 | 7 | 38 | 0 | 0 | 9.1171e-05 | 38 | 1 | 1 | 0.99992 | [8 empty] | 38 |  |  | 7 | [11 empty] | 0
39 | 0 | 0 | 3 | 39 | 0 | 0 | 3.9073e-05 | 39 | 1 | 1 | 0.99996 | [8 empty] | 39 |  |  | 3 | [11 empty] | 0
40 | 0 | 0 | 3 | 40 | 0 | 0 | 3.9073e-05 | 40 | 1 | 1 | 1 | [8 empty] | 40 |  |  | 3 | [11 empty] | 0
41 | 0 | 0 | 0 | 41 | 0 | 0 | 0 | 41 | 1 | 1 | 1 | [8 empty] | 41 |  |  | 0 | [11 empty] | 0
42 | 0 | 0 | 0 | 42 | 0 | 0 | 0 | 42 | 1 | 1 | 1 | [8 empty] | 42 |  |  | 0 | [11 empty] | 0
43 | 0 | 0 | 0 | 43 | 0 | 0 | 0 | 43 | 1 | 1 | 1 | [8 empty] | 43 |  |  | 0 | [11 empty] | 0
44 | 0 | 0 | 0 | 44 | 0 | 0 | 0 | 44 | 1 | 1 | 1 | [8 empty] | 44 |  |  | 0 | [11 empty] | 0
[20 empty] | 45 |  |  | 0
[20 empty] | 46 |  |  | 0
0
0
0
0
0
0
0

## Fireworks 4x4 disabled
Fireworks 4x4 motion block disabled (QP=24) |  |  |  | PDF (probabilty density function) |  |  |  | CDF (cumulative density function) |  |  |  | Fireworks 4x4 disabled P PDF |  |  |  | Fireworks 4x4 disabled P CDF |  |  |  | Fireworks 4x4 disabled P MB count |  |  |  | Fireworks 4x4 disabled B PDF |  |  |  | Fireworks 4x4 disabled B CDF |  |  |  | Fireworks 4x4 disabled B MB count
number of MV | 1 MB | 2 MB | 4 MB | number of MV | 1 MB | 2 MB | 4 MB | number of MV | 1 MB | 2 MB | 4 MB | MV | PDF P1 | PDF P2 | PDF P4 | MV | CDF P1 | CDF P2 | CDF P4 | MV | MB P1 | MB P2 | MB P4 | MV | PDF B1 | PDF B2 | PDF B4 | MV | CDF B1 | CDF B2 | CDF B4 | MV | MB B1 | MB B2 | MB B4
0 | 14468 | 11246 | 8926 | 0 | 0.18802 | 0.14626 | 0.11626 | 0 | 0.18802 | 0.14626 | 0.11626 | 0 |  |  |  | 0 |  |  |  | 0 | 11594 | 8534 | 6230 | 0 | [7 empty] | 0 | 2874 | 2712 | 2696
1 | 9336 | 1853 | 1042 | 1 | 0.12133 | 0.024098 | 0.013571 | 1 | 0.30934 | 0.17035 | 0.12983 | 1 |  |  |  | 1 |  |  |  | 1 | 3953 | 1778 | 1039 | 1 | [7 empty] | 1 | 5383 | 75 | 3
2 | 25414 | 4851 | 1711 | 2 | 0.33027 | 0.063088 | 0.022285 | 2 | 0.63961 | 0.23344 | 0.15211 | 2 |  |  |  | 2 |  |  |  | 2 | 3642 | 3400 | 1699 | 2 | [7 empty] | 2 | 21772 | 1451 | 12
3 | 5181 | 6557 | 1336 | 3 | 0.067329 | 0.085274 | 0.017401 | 3 | 0.70694 | 0.31872 | 0.16951 | 3 |  |  |  | 3 |  |  |  | 3 | 787 | 1872 | 1302 | 3 | [7 empty] | 3 | 4394 | 4685 | 34
4 | 5955 | 13529 | 1981 | 4 | 0.077388 | 0.17595 | 0.025801 | 4 | 0.78433 | 0.49466 | 0.19531 | 4 |  |  |  | 4 |  |  |  | 4 | 1137 | 1505 | 1672 | 4 | [7 empty] | 4 | 4818 | 12024 | 309
5 | 8072 | 5281 | 1949 | 5 | 0.1049 | 0.06868 | 0.025385 | 5 | 0.88923 | 0.56334 | 0.2207 | 5 |  |  |  | 5 |  |  |  | 5 | 1286 | 1057 | 1218 | 5 | [7 empty] | 5 | 6786 | 4224 | 731
6 | 4956 | 6602 | 2808 | 6 | 0.064405 | 0.08586 | 0.036573 | 6 | 0.95363 | 0.6492 | 0.25727 | 6 |  |  |  | 6 |  |  |  | 6 | 1099 | 1291 | 1079 | 6 | [7 empty] | 6 | 3857 | 5311 | 1729
7 | 2038 | 7957 | 4031 | 7 | 0.026485 | 0.10348 | 0.052501 | 7 | 0.98012 | 0.75268 | 0.30977 | 7 |  |  |  | 7 |  |  |  | 7 | 828 | 1173 | 891 | 7 | [7 empty] | 7 | 1210 | 6784 | 3140
8 | 780 | 6164 | 6201 | 8 | 0.010136 | 0.080163 | 0.080764 | 8 | 0.99025 | 0.83285 | 0.39054 | 8 |  |  |  | 8 |  |  |  | 8 | 591 | 1006 | 903 | 8 | [7 empty] | 8 | 189 | 5158 | 5298
9 | 353 | 4049 | 3665 | 9 | 0.0045874 | 0.052658 | 0.047734 | 9 | 0.99484 | 0.8855 | 0.43827 | 9 |  |  |  | 9 |  |  |  | 9 | 336 | 788 | 924 | 9 | [7 empty] | 9 | 17 | 3261 | 2741
10 | 222 | 3219 | 4448 | 10 | 0.002885 | 0.041863 | 0.057933 | 10 | 0.99773 | 0.92737 | 0.4962 | 10 |  |  |  | 10 |  |  |  | 10 | 222 | 643 | 836 | 10 | [7 empty] | 10 | 0 | 2576 | 3612
11 | 74 | 2210 | 5250 | 11 | 0.00096166 | 0.028741 | 0.068378 | 11 | 0.99869 | 0.95611 | 0.56458 | 11 |  |  |  | 11 |  |  |  | 11 | 74 | 582 | 731 | 11 | [7 empty] | 11 | 0 | 1628 | 4519
12 | 67 | 1382 | 4960 | 12 | 0.0008707 | 0.017973 | 0.064601 | 12 | 0.99956 | 0.97408 | 0.62918 | 12 |  |  |  | 12 |  |  |  | 12 | 67 | 512 | 704 | 12 | [7 empty] | 12 | 0 | 870 | 4256
13 | 10 | 776 | 4586 | 13 | 0.00012995 | 0.010092 | 0.05973 | 13 | 0.99969 | 0.98417 | 0.68891 | 13 |  |  |  | 13 |  |  |  | 13 | 10 | 420 | 650 | 13 | [7 empty] | 13 | 0 | 356 | 3936
14 | 21 | 415 | 4579 | 14 | 0.0002729 | 0.0053971 | 0.059639 | 14 | 0.99996 | 0.98957 | 0.74855 | 14 |  |  |  | 14 |  |  |  | 14 | 21 | 299 | 636 | 14 | [7 empty] | 14 | 0 | 116 | 3943
15 | 0 | 290 | 4064 | 15 | 0 | 0.0037715 | 0.052931 | 15 | 0.99996 | 0.99334 | 0.80148 | 15 |  |  |  | 15 |  |  |  | 15 | 0 | 263 | 586 | 15 | [7 empty] | 15 | 0 | 27 | 3478
16 | 3 | 200 | 3524 | 16 | 3.8986e-05 | 0.002601 | 0.045898 | 16 | 1 | 0.99594 | 0.84738 | 16 |  |  |  | 16 |  |  |  | 16 | 3 | 197 | 562 | 16 | [7 empty] | 16 | 0 | 3 | 2962
17 | 0 | 121 | 2878 | 17 | 0 | 0.0015736 | 0.037484 | 17 | 1 | 0.99752 | 0.88486 | 17 |  |  |  | 17 |  |  |  | 17 | 0 | 120 | 496 | 17 | [7 empty] | 17 | 0 | 1 | 2382
18 | 0 | 90 | 2302 | 18 | 0 | 0.0011705 | 0.029982 | 18 | 1 | 0.99869 | 0.91485 | 18 |  |  |  | 18 |  |  |  | 18 | 0 | 90 | 462 | 18 | [7 empty] | 18 | 0 | 0 | 1840
19 | 0 | 38 | 1770 | 19 | 0 | 0.00049419 | 0.023053 | 19 | 1 | 0.99918 | 0.9379 | 19 |  |  |  | 19 |  |  |  | 19 | 0 | 38 | 447 | 19 | [7 empty] | 19 | 0 | 0 | 1323
20 | 0 | 34 | 1272 | 20 | 0 | 0.00044217 | 0.016567 | 20 | 1 | 0.99962 | 0.95447 | 20 |  |  |  | 20 |  |  |  | 20 | 0 | 34 | 377 | 20 | [7 empty] | 20 | 0 | 0 | 895
21 | 0 | 16 | 1002 | 21 | 0 | 0.00020808 | 0.01305 | 21 | 1 | 0.99983 | 0.96752 | 21 |  |  |  | 21 |  |  |  | 21 | 0 | 16 | 361 | 21 | [7 empty] | 21 | 0 | 0 | 641
22 | 0 | 8 | 648 | 22 | 0 | 0.00010404 | 0.0084398 | 22 | 1 | 0.99993 | 0.97596 | 22 |  |  |  | 22 |  |  |  | 22 | 0 | 8 | 308 | 22 | [7 empty] | 22 | 0 | 0 | 340
23 | 0 | 3 | 457 | 23 | 0 | 3.9015e-05 | 0.0059521 | 23 | 1 | 0.99997 | 0.98191 | 23 |  |  |  | 23 |  |  |  | 23 | 0 | 3 | 258 | 23 | [7 empty] | 23 | 0 | 0 | 199
24 | 0 | 0 | 302 | 24 | 0 | 0 | 0.0039334 | 24 | 1 | 0.99997 | 0.98584 | 24 |  |  |  | 24 |  |  |  | 24 | 0 | 0 | 211 | 24 | [7 empty] | 24 | 0 | 0 | 91
25 | 0 | 0 | 256 | 25 | 0 | 0 | 0.0033342 | 25 | 1 | 0.99997 | 0.98918 | 25 |  |  |  | 25 |  |  |  | 25 | 0 | 0 | 213 | 25 | [7 empty] | 25 | 0 | 0 | 43
26 | 0 | 2 | 200 | 26 | 0 | 2.601e-05 | 0.0026049 | 26 | 1 | 1 | 0.99178 | 26 |  |  |  | 26 |  |  |  | 26 | 0 | 2 | 179 | 26 | [7 empty] | 26 | 0 | 0 | 21
27 | 0 | 0 | 137 | 27 | 0 | 0 | 0.0017843 | 27 | 1 | 1 | 0.99357 | 27 |  |  |  | 27 |  |  |  | 27 | 0 | 0 | 130 | 27 | [7 empty] | 27 | 0 | 0 | 7
28 | 0 | 0 | 144 | 28 | 0 | 0 | 0.0018755 | 28 | 1 | 1 | 0.99544 | 28 |  |  |  | 28 |  |  |  | 28 | 0 | 0 | 141 | 28 | [7 empty] | 28 | 0 | 0 | 3
29 | 0 | 0 | 80 | 29 | 0 | 0 | 0.001042 | 29 | 1 | 1 | 0.99648 | 29 |  |  |  | 29 |  |  |  | 29 | 0 | 0 | 78 | 29 | [7 empty] | 29 | 0 | 0 | 2
30 | 0 | 0 | 76 | 30 | 0 | 0 | 0.00098985 | 30 | 1 | 1 | 0.99747 | 30 |  |  |  | 30 |  |  |  | 30 | 0 | 0 | 76 | 30 | [7 empty] | 30 | 0 | 0 | 0
31 | 0 | 0 | 60 | 31 | 0 | 0 | 0.00078146 | 31 | 1 | 1 | 0.99825 | 31 |  |  |  | 31 |  |  |  | 31 | 0 | 0 | 60 | 31 | [7 empty] | 31 | 0 | 0 | 0
32 | 0 | 0 | 54 | 32 | 0 | 0 | 0.00070332 | 32 | 1 | 1 | 0.99896 | 32 |  |  |  | 32 |  |  |  | 32 | 0 | 0 | 54 | 32 | [7 empty] | 32 | 0 | 0 | 0
33 | 0 | 0 | 33 | 33 | 0 | 0 | 0.00042981 | 33 | 1 | 1 | 0.99939 | [8 empty] | 33 |  | 0 | 33 | [11 empty] | 0
34 | 0 | 0 | 15 | 34 | 0 | 0 | 0.00019537 | 34 | 1 | 1 | 0.99958 | [8 empty] | 34 |  |  | 15 | [11 empty] | 0
35 | 0 | 0 | 9 | 35 | 0 | 0 | 0.00011722 | 35 | 1 | 1 | 0.9997 | [8 empty] | 35 |  |  | 9 | [11 empty] | 0
36 | 0 | 0 | 5 | 36 | 0 | 0 | 6.5122e-05 | 36 | 1 | 1 | 0.99977 | [8 empty] | 36 |  |  | 5 | [11 empty] | 0
37 | 0 | 0 | 5 | 37 | 0 | 0 | 6.5122e-05 | 37 | 1 | 1 | 0.99983 | [8 empty] | 37 |  |  | 5 | [11 empty] | 0
38 | 0 | 0 | 7 | 38 | 0 | 0 | 9.1171e-05 | 38 | 1 | 1 | 0.99992 | [8 empty] | 38 |  |  | 7 | [11 empty] | 0
39 | 0 | 0 | 3 | 39 | 0 | 0 | 3.9073e-05 | 39 | 1 | 1 | 0.99996 | [8 empty] | 39 |  |  | 3
40 | 0 | 0 | 3 | 40 | 0 | 0 | 3.9073e-05 | 40 | 1 | 1 | 1 | [8 empty] | 40 |  |  | 3
41 | 0 | 0 | 0 | 41 | 0 | 0 | 0 | 41 | 1 | 1 | 1 | [8 empty] | 41 |  |  | 0
42 | 0 | 0 | 0 | 42 | 0 | 0 | 0 | 42 | 1 | 1 | 1 | [8 empty] | 42 |  |  | 0
43 | 0 | 0 | 0 | 43 | 0 | 0 | 0 | 43 | 1 | 1 | 1 | [8 empty] | 43 |  |  | 0
0
0
0
0
0
0
0
0
0
0
0